## General Notes
PREAMBLE FOR CIVIL & INTERIOR WORKS
GENERAL NOTES COVERING BILL OF QUANTITIES
General Applicability
These notes shall apply to all Bills of Quantities forming part of this document.
The Works under this Bill shall be priced based on re-measurable quantities unless otherwise mentioned.
This Bill shall be read in conjunction with the Drawings, Specifications of Materials and Workmanship, General Conditions of Contract, and all other associated Bills of Quantities. All these documents shall be construed as being complementary to one another, and any requirement shown on one shall be binding as though it appeared on all.
The Contractor shall provide and execute everything reasonably necessary for the proper completion of the Works according to the true intent and meaning of the Drawings, Specifications, and Contract Documents, whether or not the same is specifically mentioned, provided that it can be reasonably inferred therefrom.
In the event of any discrepancy between the Drawings, Specifications, or any other Contract Documents, the same shall be immediately brought to the notice of the Employer’s Representative / Consultant, whose decision shall be final and binding.
Tenderers shall carefully examine all drawings, specifications, site conditions, and existing services before submitting their bid, and shall satisfy themselves as to the nature and scope of the works to be carried out. No claim shall be entertained on account of lack of knowledge of site conditions.
Unit rates shall be inclusive of all mock-ups, samples, protection, cleaning, rectification, and housekeeping till handover.
Quoted rate shall include all charges towards transportation, lead, lift, mathadi charges , Octroi, installation, levies, royalties, WCP & CAR insurance & other applicable insurances, ESI & PF premiums, overheards, fees and rectification of defects or replacement of defective material.
Scope of Work and Pricing Requirements
The rates and prices quoted shall be deemed to include the entire scope of work as defined in the Drawings, Specifications, and BOQ.
The quoted unit rates shall be comprehensive and shall include the cost of all labour, materials, plants, tools, tackles, equipment, transportation, loading, unloading, wastage, scaffolding, staging, overheads, profits, and all incidental expenses necessary for the proper execution and completion of the works.
The Contractor shall make necessary provisions in the rates for all contingencies, difficulties, or unforeseen circumstances that may arise during the execution of the works, ensuring the satisfactory completion of the project.
For the valuation of variations, any addition or omission to the Contract Sum shall be based on the measured quantities applying the relevant unit rates (or pro-rated unit rate, as the case may be) contained in the BOQ. Contractors are therefore advised to quote each item in a fair, realistic, and complete manner.
Unless otherwise specifically stated, the tendered rates shall be inclusive of all duties, levies, royalties, insurance, freight, loading, unloading, storage, protection, wastages, and safety provisions at site.
The rates quoted shall also include all costs for preparing and presenting mock-ups, providing samples and prototypes for approval prior to mass procurement, and obtaining written approval from the Client / Consultant.
Items Deemed to be Included in the Quoted Rates
Unless specifically stated otherwise, the quoted rates for each item shall be deemed to include but not be limited to the following:
a) Supply of all materials, fittings, fixtures, and accessories required for execution, including transportation to site, unloading, safe storage, handling, and protection till completion.
b) All necessary labour, supervision, skilled and unskilled manpower, and tools required for satisfactory execution of work at all heights, levels, and confined spaces.
c) Providing and subsequently removing all scaffolding, staging, platforms, ladders, safety barricades, and other temporary works required for execution, including double height areas, partitions, and false ceilings.
d) Hiring, operating, and maintaining all tools, plants, and machinery necessary for execution as per the specifications.
e) Receiving, unloading, storing, protecting, and handling all materials supplied either by the Employer or the Contractor, including all ancillary works required for fixing in position.
f) All costs associated with assembling, setting out, fitting, and fixing materials in position, including making necessary adjustments and allowances for overlaps, laps, jointing, and cutting wastage.
g) All necessary protection of executed works from damage and making good of any disturbed works.
h) Removal of all debris, waste, and surplus materials from the site on a regular basis and after completion of the works in compliance with site housekeeping norms.
i) All incidental works necessary for proper completion of the works, including minor items not specifically mentioned but reasonably implied.
j) All establishment charges, overheads, profits, and statutory compliance costs.
Site Conditions and Contractor’s Responsibilities
The Contractor shall visit the site before submission of tender and satisfy himself regarding the access, working space, site constraints, service routes, and other conditions likely to affect the execution of the works.
The Contractor shall verify all levels, dimensions, and conditions shown in the drawings and shall be responsible for the accuracy of the same before commencement of work.
The Contractor shall co-ordinate with all other contractors and agencies working at site for proper sequencing of work to avoid delays and conflicts.
Temporary storage of materials shall be arranged by the Contractor in areas approved by the Employer / PMC, ensuring that materials are stacked safely and without obstructing other works.
The Contractor shall arrange necessary labour, tools, and equipment for hoisting materials to upper floors and transporting debris down from elevated levels.
The Contractor shall protect existing finishes, structures, and services from damage during execution and shall make good any damage caused at his cost.
All necessary safety precautions and site-specific protection shall be maintained throughout the execution of works.
Drawings, Approvals and Quality Control
The Contractor shall prepare and submit detailed shop drawings for all works and obtain approval from the Employer’s Representative / Consultant prior to commencement.
For all custom-made or modular furniture, the Contractor shall submit 3D rendered indicative images, detailing the design intent, finishes, and joinery construction at the time of technical bid evaluation.
Specialized and proprietary system works shall be executed strictly as per manufacturer’s specifications, standards, and installation manuals.
All makes, models, and finishes of materials shall be submitted for approval and shall not be procured or installed without written confirmation from the Employer / Consultant.
All paints, polishes, and finishes shall be LEED-compliant and conform to VOC emission standards applicable to LEED Commercial Interiors.
All proprietary system items shall be installed by authorized dealers or certified applicators, and necessary certificates shall be produced for verification.
The Contractor shall ensure adherence to quality standards for workmanship, alignment, finish, and performance as defined in the project specifications.
Measurement and Payment
Quantities shall be measured in accordance with IS: 1200 – Method of Measurement of Building and Civil Engineering Works, unless otherwise specified.
All work shall be measured net as fixed in position.
Partitions shall be measured from finished floor level to the underside of true ceiling, unless stated otherwise.
Column cladding areas shall be measured from finished floor to false ceiling.
Counters shall be measured on visible plan area or length, and cabinetry shall be measured from visible front elevation only.
The measurement for blinds shall be based on visible elevation area only.
For hard flooring areas (granite, marble, vitrified, etc.), payment shall be made only for the visible laid area. No extra payment shall be made for cutting, wastage, or trimming.
All wastages shall be deemed to be included in the quoted unit rates.
No additional claim shall be entertained for variations arising due to site conditions, minor adjustments, or coordination with other trades.
Execution and Site Management
The Contractor shall execute all works in a neat, workmanlike, and safe manner in compliance with local regulations and building codes.
All works shall be properly sequenced with other services to ensure smooth execution and commissioning.
The Contractor shall clear debris and waste material from the site on a daily basis to maintain cleanliness.
All common areas, builder lobbies, and access routes used by the Contractor shall be cleaned and restored to original condition upon completion.
Floors shall be scrapped, cleaned, and wet-mopped before final floor finishes such as carpets are laid.
Water and power required for execution shall be provided free of cost. However, any wastage will attract a penalty at the sole discretion of Client.
Necessary permits, gate passes, and clearances for material movement shall be arranged by the Contractor in coordination with the site management.
Material and Finishing Requirements
Commercial grade plywood shall be used in all joinery unless otherwise approved in writing by the PMC / Architect.
All furniture, storage, and tables shall be factory-finished unless specific site finishing is approved.
All gaps between slabs, glazing, columns, walls, and false floors shall be properly filled and sealed to maintain visual and acoustic integrity.
Touch-up and finishing of all existing doors and elements handed over by the builder shall form part of the Contractor’s scope.
Countertop rates shall include necessary cutouts for sinks, basins, taps, and polishing of exposed edges to the satisfaction of the Architect.
All mild steel sections shall be painted with one coat of metal primer and two coats of enamel paint unless otherwise stated.
The Contractor shall ensure that all materials used are of approved make, new, free from defects, and conforming to the specifications.
Tendering and Commercial Conditions
All “Rate Only (R/O)”/ QRO (Quote Rate only) items shall be quoted without exception; unquoted items shall render the bid invalid.
The rates quoted under R/O items are negotiable, and only rationalized rates shall be considered during execution.
Basic rates of materials shall exclude taxes, transportation, wastages, leads, and lifts; all such costs shall be included in the quoted rate.
Taxes shall be extra as applicable at the time of billing.
The Contractor shall not be entitled to any escalation of rates during the tenure of the contract.
Any additional items required to complete the works as per scope, drawings, or specifications shall be executed without claiming extra cost unless approved in writing.
The decision of the Employer / Project Manager / Consultant shall be final and binding in all matters relating to interpretation of the BOQ, specifications, and scope.
LEED Compliance
Contractor must maintain and regularly update material spreadsheets throughout construction for LEED documentation.
Track and document all applicable credits: construction & demolition waste, recycled content, regional materials, rapidly renewable materials, certified wood, low-emitting materials, etc.
Collect and file all material documentation from subcontractors and suppliers.
Schedule a mid-project audit with the LEED consultant to verify completeness of documentation.
Take and archive photographs (site work, materials, waste handling) to support LEED submission and demonstrate sustainable practices.
CLRA related Compliance
Contractor must ensure full compliance with the Contract Labour (Regulation & Abolition) Act, including obtaining/maintaining valid labour licence, registers, wage records, and statutory submissions.
Contractor is responsible for ensuring all subcontracted labour is legally engaged, paid as per law, and covered under applicable statutory benefits (ESI, PF, WC insurance etc.).
Environmental, Safety, and Statutory Compliance
The Contractor shall comply with all applicable laws, local regulations, labour laws, and statutory requirements during execution.
Adequate safety measures shall be implemented, including PPE usage, barricading, and fire safety equipment.
Proper signage shall be displayed for restricted zones and safety instructions.
Work shall be carried out with due care to prevent damage to adjoining properties, services, and structures.
All works shall conform to relevant Indian Standards and local building codes in force at the time of execution.
Basic Rates
All the Basic prices mentioned below are exclusive of all the Custom duty, GST, other taxes, transportation charges, wastage & installation charges etc.. * If basic price vary, basic price variation assessment to be done * Approval process to be followed if selected material is higher than the basic price mentioned
Basic price of 1mm thk laminate is INR 100/Sft & 0.8mm thk laminate is INR 50/Sft
Basic price of 4mm thk Veneer is INR 250/Sft
Basic price of 4mm thk fluted Veneer is INR 450/Sft
Basic price of Granite is INR 250/Sft
Basic price of Fabric is INR 600/Rmt
Basic price of 12mm thk plain acoustic panel is INR180/sft
Basic price of 12mm thk grooved / printed acoustic panel is INR250/sft
Basic price of 18mm thk fluted laminated wooden panel is INR1200/piece (121mm width, 18mm thick & 2750mm height)
Basic price of 12mm thk Acrylic solid surface (Solid colours) is INR 1300/Sft (Any color approved by architect)
Basic price of 6mm thk Acrylic solid surface (Solid Colours) is INR 950/Sft (Any color approved by architect)
Heat soaking test certificate to be provided for all the toughened glass and laminated toughened glass along with the purchased quantity.
Abbreviations
The abbreviations used in the Specifications and Bills of Quantities shall be interpreted as follows:
IS – Indian Standard
ASTM – American Society for Testing and Materials
AWS – American Welding Society
mm / MM – Millimetre(s)
cm / CM – Centimetre(s)
RM / RMT – Running Metre(s)
KG – Kilogram(s)
MT / Tonne – Metric Ton (1000 Kg)
Dia. – Diameter
m² / SMT – Square Metre
m³ / CUM – Cubic Metre
No./ Nos. – Number
Qty. – Quantity
L.S – Lump Sum
QRO – Quote Rate Only
Drg. No. – Drawing Number
PCC – Plain Cement Concrete
RCC – Reinforced Cement Concrete
HSD – High Strength Deformed Bars
MS – Mild Steel

## FINAL SUMMARY
Project: KOHLER_PUNE
Commercial Proposal by: FLIPSPACES TECHNOLOGY LABS PRIVATE LIMITED
BILL OF QUANTITIES
| PROJECT AREA (SFT) - Approx | 14905
S.No. | Cost Heads | AMOUNT (INR) | Rate Per Sft
A | ARCHITECTURAL WORKS : CIVIL AND INTERIORS | 31707619.45 | 2127.3143
A1 | CIVIL WORKS | 3917558.5 | 262.8352
A2 | INTERIOR WORKS | 20810221 | 1396.1906
A3 | MODULAR GLASS PARTITIONS AND DOORS | 2074408 | 139.1753
A4 | SIGNAGES | 433192 | 29.0635
A5 | GRAPHICS AND FILMS | 313695 | 21.0463
A6 | BLINDS | 906562.95 | 60.8227
A7 | PLANTERS | 426099 | 28.5877
A8 | TOILET WORKS | 2825883 | 189.593
B | FURNITURE AND FURNISHING | 4937260.77 | 331.2486
B1 | CARPET FLOORING | 1326820.77 | 89.0185
B2 | MODULAR FURNITURE | 1394656 | 93.5697
B3 | LOOSE FURNITURE & CHAIRS | 2215784 | 148.6604
C | ELECTRICAL WORKS | 8768969 | 588.324
C1 | ELECTRICAL WORKS | 6382430 | 428.2073
C2 | LIGHT FIXTURES | 2386539 | 160.1167
D | HVAC | 7528130.48 | 505.0742
D1 | HVAC | 7528130.48 | 505.0742
E | DATA NETWORK | 1931970 | 129.6189
E1 | PASSIVE NETWORKING | 1931970 | 129.6189
F | PHE WORKS | 160300 | 10.7548
F1 | PLUMBING WORKS | 160300 | 10.7548
G | FLSS WORKS | 400000 | 26.8366 | refurbishment of existing fire services with minimum modification.
G1 | FIRE SPRINKLERS |  | 0
G2 | FIRE DETECTION SYSTEM |  | 0
G3 | PUBLIC ADDRESS SYSTEM |  | 0
G4 | FIRE EXTINGUISHERS |  | 0
H | OTHER ITEMS | 1569750 | 105.317
H1 | DISHWASH AREA | 666540 | 44.7192
H2 | KITCHEN EQUIPMENTS & OTHERS | 903210 | 60.5978
I | AV WORKS |  | 0 | Excluded from scope
I1 | AV WORKS |  | 0 | Excluded from scope
| TOTAL (EXCLUSIVE OF TAXES) | 57003999.7 | 3824.4884
| GRAND TOTAL (EXCLUSIVE OF TAXES) | 57003999.7 | 3824.4884
| GST @ 18% | 10260719.95
| GRAND TOTAL (WITH TAXES) | 67264719.65

## Copy of FINAL SUMMARY
Project: KOHLER_PUNE
Commercial Proposal by: FLIPSPACES TECHNOLOGY LABS PRIVATE LIMITED
BILL OF QUANTITIES
| PROJECT AREA (SFT) - Approx | 14905
S.No. | Cost Heads | AMOUNT (INR) | Rate Per Sft
A | ARCHITECTURAL WORKS : CIVIL AND INTERIORS | 31707620 | 2127.3143
A1 | CIVIL WORKS | 3917559 | 262.8352
A2 | INTERIOR WORKS | 20810221 | 1396.1906
A3 | MODULAR GLASS PARTITIONS AND DOORS | 2074408 | 139.1753
A4 | SIGNAGES | 433192 | 29.0635
A5 | GRAPHICS AND FILMS | 313695 | 21.0463
A6 | BLINDS | 906563 | 60.8227
A7 | PLANTERS | 426099 | 28.5877
A8 | TOILET WORKS | 2825883 | 189.593
B | FURNITURE AND FURNISHING | 4937261 | 331.2486
B1 | CARPET FLOORING | 1326821 | 89.0185
B2 | MODULAR FURNITURE | 1394656 | 93.5697
B3 | LOOSE FURNITURE & CHAIRS | 2215784 | 148.6604
C | ELECTRICAL WORKS | 8768969 | 588.324
C1 | ELECTRICAL WORKS | 6382430 | 428.2073
C2 | LIGHT FIXTURES | 2386539 | 160.1167
D | HVAC | 7528130 | 505.0741
D1 | HVAC | 7528130 | 505.0741
E | DATA NETWORK | 1931970 | 129.6189
E1 | PASSIVE NETWORKING | 1931970 | 129.6189
F | PHE WORKS | 160300 | 10.7548
F1 | PLUMBING WORKS | 160300 | 10.7548
G | FLSS WORKS | 400000 | 26.8366
G1 | FLSS WORKS (Refurbishment of existing services) | 400000 | 26.8366
H | OTHER ITEMS - DISHWASH & KITCHEN AREA | 1569750 | 105.317
H1 | DISHWASH AREA | 666540 | 44.7192
H2 | KITCHEN EQUIPMENTS & OTHERS | 903210 | 60.5978
| TOTAL (EXCLUSIVE OF TAXES) | 57004000 | 3824.4884
| GST @ 18% | 10260720
| GRAND TOTAL (WITH TAXES) | 67264720

## EXT FINAL SUMMARY
Project: KOHLER_PUNE
Commercial Proposal by: FLIPSPACES TECHNOLOGY LABS PRIVATE LIMITED
BILL OF QUANTITIES
| PROJECT AREA (SFT) - Approx | 14905
S.No. | Cost Heads | AMOUNT (INR) | Rate Per Sft
A | ARCHITECTURAL WORKS : CIVIL AND INTERIORS | 31707620 | 2127.3143
A1 | CIVIL WORKS | 3917559 | 262.8352
A2 | INTERIOR WORKS | 20810221 | 1396.1906
A3 | MODULAR GLASS PARTITIONS AND DOORS | 2074408 | 139.1753
A4 | SIGNAGES | 433192 | 29.0635
A5 | GRAPHICS AND FILMS | 313695 | 21.0463
A6 | BLINDS | 906563 | 60.8227
A7 | PLANTERS | 426099 | 28.5877
A8 | TOILET WORKS | 2825883 | 189.593
B | FURNITURE AND FURNISHING | 4937261 | 331.2486
B1 | CARPET FLOORING | 1326821 | 89.0185
B2 | MODULAR FURNITURE | 1394656 | 93.5697
B3 | LOOSE FURNITURE & CHAIRS | 2215784 | 148.6604
C | ELECTRICAL WORKS | 8768969 | 588.324
C1 | ELECTRICAL WORKS | 6382430 | 428.2073
C2 | LIGHT FIXTURES | 2386539 | 160.1167
D | HVAC | 7528130 | 505.0741
D1 | HVAC | 7528130 | 505.0741
E | DATA NETWORK | 1931970 | 129.6189
E1 | PASSIVE NETWORKING | 1931970 | 129.6189
F | PHE WORKS | 160300 | 10.7548
F1 | PLUMBING WORKS | 160300 | 10.7548
G | FLSS WORKS | 400000 | 26.8366
G1 | FLSS WORKS (Refurbishment of existing services) | 400000 | 26.8366
H | OTHER ITEMS - DISHWASH & KITCHEN AREA | 1569750 | 105.317
H1 | DISHWASH AREA | 666540 | 44.7192
H2 | KITCHEN EQUIPMENTS & OTHERS | 903210 | 60.5978
| TOTAL (EXCLUSIVE OF TAXES) | 57004000 | 3824.4884
| GST @ 18% | 10260720
| GRAND TOTAL (WITH TAXES) | 67264720

## Exclusion
LIST OF EXCLUSIONS
ACTIVE NETWORKING
COMPACTOR / SLOTTED ANGLE RACKS
VIDEO CONFERENCING EQUIPMENT
EPABX
TELEPHONE INSTRUMENTS
LED SCREENS
POLYCOM INSTRUMENTS
PHOTOCOPIER
UPS BATTERIES AND HARDWARE
COMPUTERS/LAPTOPS ETC
PRINTERS
FAX MACHINE
INDIVIDUAL DESK SIGNAGE'S
TEA COFFEE SNACKS VENDING MACHINE
KITCHEN CUTLERY ETC
WHITE GOODS - REFRIGERATOR, AQUA GUARD, MICROWAVE ETC.
INDUCTION
FOOD TROLLEYS
BMS SYSTEM & INTEGRATION
DROP DOWN SCREEN & PROJECTOR
PANIC BAR AND SWITCH FOR FIRE ESCAPE DOORS
MUSIC SYSTEM, AMPLIFIER, PLASMA UNITS & AV SYSTEM & EQUIPMENT'S.
BUILDERS RELATED WORK FOR STRUCTURES.
PRECISION AIR CONDITIONER
SECURITY FLAP BARRIERS
FOOD SCANNER
BAGGAGE SCANNER
VESDA
GYM / GAMES EQUIPMENTS
EXTERNAL SIGNAGE
UVGI
CHEMICAL FILTER UNIT
PNG GAS METER
TRANSFORMER
DIESEL GENERATOR SET (DG)
ISOLATION TRANSFORMERS
RISING MAINS
SLAB STRENGTHENING
GAS SUPPRESSION SYSTEM
WLD
RODENT REPELLENT
EXTERNAL FACADE AND STRUCTURAL MODIFICATIONS
FIRE HYDRANTS AND OTHER BUILDING CENTRAL SYSTEMS
ANY EXTERNAL BUILDING, ELEVATION, AND FACADE WORK
AV WORKS

## Payment Terms
RA | Day | Payment | Milestone
Advance Payment | 0 | 30% | Project mobilisation.
RA1 | 45 | 20% | Execution: Demolition, partition line marking, frameworks, single-side skinning, civil wall, plastering, plumbing, ceiling and wall electrical conduiting, floor raceway laying. Material delivery: gypsum frames, gypsum sheets, electrical conduits and raceway, siporex blocks. Key order closures: HVAC, fire alarm system, carpentry.
RA2 | 70 | 15% | Execution: closing of partitions from double side, electrical wiring, fire sprinkler piping, FAS wiring. Material delivery: duct material, wires/cables, ply for carpentry items, vitrified tiles. Key order closures: modular furniture, chairs, carpets, glass.
RA3 | 85 | 15% | Execution: painting base-coat preparation, glass channel, HVAC duct installation, false ceiling framing. Material delivery: carpets, sanitary fittings and fixtures, doors, DB/MCB. Key order closures: decorative elements, glass films, wallpapers, canvas frames, branding.
RA4 | 110 | 15% | Execution: electrical switches/sockets, sanitary fixtures, carpentry structures ready, flush doors, first coat of paint, false ceiling, before HVAC final commissioning and before LV commissioning. Material delivery: modular furniture on site, carpet on site and before chair delivery. Key order closure: deep cleaning.
RA5 | 120 | 5% | Release against unconditional bank guarantee of equal amount, valid for 6 months Defects Liability Period.
100%
* Payment to be released within 15 days from invoice date

## Civil Works
SL NO | ITEM DESCRIPTION | LOCATION | BASIC RATE | UNIT | QTY | RATE(INR) | AMOUNT(INR) | REMARKS
1 | CIVIL WORKS
1.1 | AAC (AUTOCLAVED AERATED CONCRETE) Block Wall
Providing and constructing autoclaved 6" thick wall of 150mm X 240mm X 600mm Light Weight Block in proper line and level, at all levels in cement mortor 1:4 (1 cement and 4 river sand) using standard size of blocks. Rate shall include providing concrete binders in proportion 1:2:4, RCC binder to be at every 1mtr interval from floor level. The rate to be inclusive of cost of reinforcement and formwork, cover block for reinforcement and all other incidental charges etc., all complete and as directed. The rate shall also include closing the gap between the masonary and RCC beam/ slab finished to required slope.
a | 150mm Thik AAC Block Wall | CRITICAL ZONE, PANTRY |  | SQM | 120 | 1692 | 203040
1.2 | Gypsum Plaster
Providing and applying 10 mm thick (average) premixed gypsum plaster of approved make (e.g., Saint Gobain Gyproc) with special additives, conforming to IS:2547 Part I & II–1976, applied in one or two coats over internal surfaces such as gypsum boards, wooden partitions, and false ceiling areas. The surface shall be prepared by cleaning, treating wooden substrates with suitable bonding agents, and applying approved bonding chemical (e.g., Gyproc Bondit) on RCC areas wherever applicable. Chicken mesh to be fixed at all junctions—between blockwork, RCC elements, patli bands, mullions, and wooden framing—to prevent cracks. The plaster shall be finished smooth, in line, level, and plumb, free of undulations, ready for paint finish. Rates include all labour, materials, adhesives, scaffolding, and execution as per architect’s directions.
a | Block Work with Paint | New construction |  | SQM | 300 | 464 | 139200
b | Builder Walls | AHU, Existing walls |  | SQM | 150 | 464 | 69600
1.3 | Cement Plastering |  |  | SQM | 110 | 484 | 53240
Providing and applying 12 mm to 15 mm thick cement plaster in 1:5 mix (1 part cement : 5 parts sand — 75% fine and 25% coarse sand) using approved readymade dry mix on blockwork, brickwork, and RCC surfaces. Includes surface preparation, cleaning, wetting, and hacking wherever required. Plaster to be applied evenly in true line, level, and plumb, finished with a smooth trowel finish. Necessary curing to be carried out to ensure strength and durability, all as per architect’s instructions and approved specifications.
1.4 | Self levelling (3-5mm thickness) | Areas with Carpet/LVT |  | SQM | 605 | 338 | 204490
Providing and laying of Ardex Commercial levelling cementitious flooring system Surface preparation: Removing all existing weak, un sound CC floor to reach the strong substrate, cleaning the floor area to make it free from all contaminants and complete as per manufacturer's specification. Providing and applying Ardex P 51 primer to the base substrate and allow it to dry completely. Providing and mixing of CL 11, commercial levelling compound consisting of high quality special cement and selected fillers, with water at rate of 5.5-6 Ltr for 25 Kg bag of CL 11, installing at required 3mm to 5mm thickness using suitable pin rake trowel and notch trowel, finally rolling the surface with spike roller and allowed to dry completely, installing vinyl /LVT flooring as per client's requirement, etc and complete as per manufacturer's specification. [ The properties shall confirm to:- Bulk density of powder: Approx. 1.3 kg / Ltr; Weight of fresh mortar: Approx. 2.0 kg / Ltr; Working time: Approx. 25 min; Flow life: Approx. 15 min; Initial set (Vicat): Approx. 40 min; Final set (Vicat) Approx. 1 hr; Ball impact hardness: 6.5mm; Scratch hardness: 1.6mm; Compressive strength: 20 N / mm2
1.5 | PCC - upto 75-100mm thick for complete floor area | ENTIRE AREA |  | SQM | 1400 | 1015 | 1421000
Providing & laying plain cement concrete 1:3:6 nominal mix (1 cement :3 coarse sand : 6 graded stone aggregate 25 mm nominal size) of approved quality with all lead & lift below/above the ground level as per drawing including the cost of cement, levelling of surface of concrete with al lead and lift, labour, material as per specifications and directed by Architect up to thickness of 75-100mm.
1.6 | POP Punning
| Providing and applying of Plaster of Paris Punning (1st Quality ISI approved POP) over plastered with minimum thickness of 8mm-12mm to existing wall surfaces , column & concrete members etc., to be finished in line and plumb with smooth surface ready to receive paint base. Rate to be inclusive of hacking wall surfaces for better bonding, cleaning, scrubbing the surface, providing grooves if necessary etc., complete as per architect's approval. | Existing Walls |  | SQM | 120 | 300 | 36000
1.7 | RCC Lintel (for Doors) | HUB ROOM |  | RMT | 6.5 | 2127 | 13825.5
Providing and laying in place reinforced cement concrete with cement concrete of grade 1:2:4 (1 cement: 2 fine aggregates: coarse aggregates) in Lintels, beam counters, shelves etc., at all heights & width and level, including vibrating and curing. Rate shall include cost of centring and shuttering including strutting, propping etc. and removal of form for all heights. The rate shall also include for reinforcement with Fe500 grade TMT bars including straightening, cutting, bending, placing in position and binding all complete.
1.8 | Cinder filling - Including cinder filling / block work required to raise the floor area, Pantry / Kitchen | PANTRY |  | CUM | 25 | 12088 | 302200
Providing and filling Cinder to an average depth of up to 300 mm at locations as indicated on the drawings or as instructed by the architects. Cost to include for proper compaction of the laid cinder and filling the complete area with 1:3:6 cement concrete to fill all gaps in the cinder to form a level even surface on top. The rate shall be inclusive of creating ramp from floor finish to raised area.
1.9 | Raised Flooring - 150mm Height | DISHWASH AREA, HANDWASH AREA |  | SQM | 30 | 1354 | 40620
Providing and laying in line and level up to 150mm height on sunken areas broken light weight concrete block bats of approximately 600 kg. per cum density laid, consolidated, finished smooth, the rate shall be inclusive of 50 mm thk pcc flooring with cement concrete 1:2:4 (1 unit - cement, 2 units - sand, 4 units - coarse aggregates) to receive final smooth finish.
1.1 | Waterproofing (For Floor + Walls 600 mm High) | DISHWASH AREA, HANDWASH AREA |  | SQM | 50 | 1015 | 50750
Providing of water proofing - chemical Treatment – the slab to be cleaned and apply 3 coats of chemical on the floor. Base coat – Applying base coat of 1:6 mortar over chemical treatment on the floor and on the peripheral walls upto 600mm.Cost of the water proofing shall include cleaning of the surface of all dirt and grit before the application. The water proofed area shall be ponded and tested for a minimum of 24 hours or as per manufacturer's specification. Note - Warranty to be provided upto 10 years
* Clean surface to remove all dust, foreign matters, loose particles or any deposits of contaminants which could affect the bond between the surface and waterproof coating. * Remove all sharp projections and make surface reasonably smooth * Thoroughly pre-wet all concrete surfaces for at least one hour prior to application of coating, by ponding of water on flat surfaces and by vigorous spraying of water on vertical surfaces. * Remove all water from surfaces prior to applying of water proof coating, so that the surface is only damp or surface dry. Standing water or shiny wet surface shall not be present under any circumstances * Apply water proof coating / Brush Topping as specified for various conditions. * Apply 12mm thick cement plaster 1:4 (1cement : 4 coarse sand) after applications of final coat. * After application of final coat of Tape Crete, allow to air dry for 4-6 hours. Do not use any water for curing during this time. * In case of high temperatures and low humidity combined with high wind condition, cover the coating with polythene sheet to prevent rapid drying. * Maximum 6 hours after final application, moist cure for 24 hours by spraying water. Ensure that at no time during this 24 hour period the coating is completely dry or completely submerged in water. * After moist curing, allow to air dry for 3 days. * After air drying, complete the curing by submersion in water for 24 hours.
1.11 | Pest Control and Anti-Termite Treatment | Entire Floor |  | SQM | 1400 | 73 | 102200
Providing & applying Pest Control & Anti-termite treatment by appointing a specialized agency. All work shall in general be executed as specified in IS : 6313 Part II-1981 & as per approved specification of the agency having special know-how for the job. All necessary work to ensure uniform distribution & proper penetration of treatment of treating solution shall be done according to the instruction of the Engineer. This includes treatment to floor area, Walls, Soil Surrounding pipes, Waste & Conduits, Expansion Joints, Junction of the Wall & the floor, Timber & Carpentry Works, Gypsum related works, etc all complete as per the instructions of architect. Pest control need to be done in 3 steps including periodic monthly fumigation and pest control at stores/site/temporary off as EHS requirement. Note: 10 year warranty to be provided on stamp paper.
1.12 | Floor chipping upto 100mm thk | - |  | SQM | 200 | 290 | 58000
Cutting of screed and then chipping of existing hard screed floor and carry debris away from site as per PM instructions. Cost to include levelling the chipped floor area wherever required. Necessary protection with polythene sheet to be provided while execution of floor chipping.
1.13 | Dismantling of Doors , Partitions, False flooring etc + Salvage |  |  | LS | 1 | 483593 | 483593
Dismantling and removal of existing partitions( gypsum or glass ), ceiling, flooring, wall finishes, furniture, and MEP items. Including protection of base structure, debris disposal, and handing over the site in clean bare shell condition ready for fit-out. Salvaging the material dismantled and not utilized is in contractor's scope
1.14 | Debris Removal |  |  | Loads | 90 | 8220 | 739800
"Collection, loading, transportation, and disposal of construction debris, excavated soil, and dismantled material from site to an approved dumping location (as per State PCB Norms). Includes all labour, tools, transportation, Mathadi, and incidental charges, ensuring site is left clean and level as directed by the Project Manager. 1 Load = 1 Truck/ Large Vehicle"
| TOTAL FOR CIVIL WORKS | [5 empty] | 3917558.5

## Interior Works
SL NO | ITEM DESCRIPTION | LOCATION | REFERENCE IMAGE | BASIC RATE | UNIT | QTY | RATE(INR) | AMOUNT(INR) | REMARKS
1 | FLOORING WORKS
1.1 | Vitrified Tile Flooring (Level to Match Finished Floor Level)
Providing & laying vitrified flooring with 1st quality homogeneous tiles of approved make, of size as per details, set in average 10mm thk approved tile based adhesive or 1:4 CM upto 30mm average thickness as per site conditions. Rate to include for laying tiles to the pattern as directed by Architect/Consultant including curing, soft cleaning chemical wash etc. Tiles to be laid with spacers (4mm) in-between as per architects/PM instructions. Rate to include the cutting the tiles to size if there are any variations. Cost should include house keeping & cleaning for the vitrified flooring till the handover. Tile to tile joints to be filled with epoxy grout of approved shade. Quoted rate to include the cost of curing, protection with polythene sheet and POP overlay till hand-over.
a | Tile - Type -01 (Size: 600mm X 600mm) | HAND WASH AREA, DISHWASH AREA, TUCK SHOP |  | INR 80/SFT | SQM | 85 | 2021 | 171785 | Basic Rate: Vitrified Tile - INR 60/SFT
b | Designer Tile - 02 (Size: 300mm X 600mm ) | CAFETERIA |  | INR 150/SFT | SQM | 50 | 2756 | 137800 | Basic Rate: Pattern Tile - INR 80/SFT
1.2 | Subway Tile Dado / Cladding
Providing & cladding of Premium vitrified tiles or stone-finish ceramic tiles with specified slip resistance. tile dadoing with 1st quality homogeneous tiles of approved make, of size as per drawings, set in average 6mm thk approved tile based adhesive or CM 1:4. Rate to include for cladding tiles to the pattern as directed by Architect / Consultant, including curing, approved chemical wash etc. Tiles to be cladded with 3mm spacers in between as per architects/PM instructions. Rate to include the cutting the tiles to size if there are any variations. Cost should include house keeping & cleaning of vitrified dadoing till the handover. Rate to include approved epoxy grouting matching to tile colour and also to include cladding of tile with necessary adhesive as per Architects /Pms instructions. Rate to include necessary corner beading / Fine edge curve 10mm corner guard profile to match the tile shade. To have necessary provision for switch cutout other necessary services cut out to be considered. Make: Kajaria, Nitco, Somany.
a | Tile Cladding (300mm X 100mm) - Type 1 | TUCK SHOP, DRY PANTRY |  | INR 150/SFT | SQM | 12 | 2848 | 34176 | Basic Rate: Wall Tile INR 80/SFT
b | Tile Cladding (600mm X 600mm) - Type 2 | DISHWASH, HAND WASH |  | INR 100/SFT | SQM | 90 | 2021 | 181890 | Basic Rate: Wall Tile INR 80/SFT
1.3 | Epoxy Flooring ( Normal)
| Providing and applying 2–3 mm thick self-leveling, anti-static, chemical-resistant epoxy flooring in AHU, electrical, UPS, hub, battery, and server rooms using a multi-layer epoxy system of approved make. Surface preparation shall include cleaning, grinding, and priming to ensure proper adhesion. Application shall consist of base coat, conductive copper strip/grid (where required), intermediate coat, and a final topcoat in approved shade with semi-gloss/smooth finish. The flooring shall be non-dusting, jointless, easy to maintain, and resistant to moisture, oils, and chemicals. Includes coving at wall junctions up to 100 mm height, finishing around cut-outs, and all necessary edge detailing. Execution to be carried out in accordance with manufacturer specifications and under the supervision of architect. | HUB ROOM |  |  | SQM | 10 | 1378 | 13780
1.4 | Antistatic Raised Flooring - 300mm Height | HUB ROOM |  |  | SQM | 10 | 5053 | 50530
Providing & Fixing antistatic laminate False flooring / Raised floor as per approved sample and as per manufacturer's specifications with 1.5mm thk antistatic laminate, with 600mm x 600mm grid made of fully removable flooring panels with all uncut panels to be interchangeable. The access floor panel type shall be Solid fill of unitized welded steel construction, cementations filled. Panel shall be factory finished with soft surface laminate. The panel edge trim shall have PVC. Floor panel support structure shall be treated to prevent corrosion. Pedestals shall be of adjustable height and will accommodate stringers of approved make or as per the Technical Specification document of the Architect. The vertical surface to be close similar to the horizontal surface. Quoted Rate shall include all materials, labour, tools & tackles, lead & lift, surface preparation, cleaning and etc.., complete at all levels as per the drawings, specifications and as directed by the Engineer In charge.
1.5 | Marble flooring
| laying Italian marble flooring using selected grade marble slabs of approved make, color, and thickness (typically 18–20 mm), machine-cut and mirror-polished, laid over a cement mortar bed (1:4) or tile adhesive as per site requirement. The surface shall be prepared, leveled, and cured before laying. Marble pieces shall be laid in desired pattern with matching veins and grain flow, maintaining tight joints and proper alignment. Joints shall be filled with color-matched epoxy grout. The laid surface shall be machine-ground, honed, and polished to achieve a seamless, high-gloss finish. Rates to include edge chamfering, corner detailing, protection, curing, and execution in accordance with architect instructions and approved mock-up. | BOARD ROOM, MD CABIN, RECEPTION, PRODUCTION DISPLAY AREA & PASSAGE |  | INR 650/SFT | SQM | 290 | 11894 | 3449260 | Basic Rate: INR 500/SFT
1.6 | Toughened Glass Flooring
| Providing and creating a 225 mm (9") deep sunken floor feature at the reception area, including necessary substructure, waterproofing, MS support framework, clear toughened laminated glass panels with anti-skid finish, integrated planter bed below, concealed warm-white LED strip lighting with aluminium profiles and diffusers, access provisions for maintenance, edge trims, all necessary supports, fixings, wiring, and making good, complete as per approved design and drawings. | RECEPTION |  | INR 3350/SFT | SQM | 8 | 36746 | 293968 | Basic Rate: INR 1050/SFT
1.7 | Water Body Flooring - Product Display Feature
| Providing, fabricating and installing a multi-level water body product display feature comprising three stepped tiers of varying heights (1st layer height - 250mm, 2nd layer height- 150mm, 3rd layer height- 300mm to 450mm), including RCC/brick masonry base structure, waterproofing treatment, IPS screed, stone/marble cladding finish, pebble bed infill at each level, concealed recirculating water fountain system with collection sump, SS water nozzles, submersible pumps, filtration system, piping network, control valves, access chambers, concealed LED strip lighting with drivers, electrical wiring, drainage provisions, necessary supports, edge trims, testing & commissioning and all associated civil, electrical and finishing works, complete as per approved design, specifications and drawings. Water shall be recirculated through an integrated filtration and pumping mechanism. | DISPLAY AREA, FEATURE WALL |  | INR 7500/SFT | SQM | 6 | 83404 | 500424 | Basic Rate: INR 3000/SFT
1.8 | Wooden Tile Flooring
| Providing and fixing 10 mm thick laminated wooden flooring over existing prepared surface, including 4 mm thick foam underlay sheet with polyethylene moisture barrier, click-lock interlocking system, matching skirting/trims, edge profiles, cutting, finishing, and all necessary accessories, complete as per manufacturer's specifications and approved design. | CAFETERIA |  | INR 150/SFT | SQM | 350 | 1768 | 618800 | Basic Rate: Wooden Tile - INR 120/SFT
1.9 | Epoxy Water Flooring Under Designer Feature Wall (230 mm Height)
| Providing and creating a decorative epoxy water-effect feature trench below the designer feature wall, comprising a 230 mm high recessed base structure, necessary waterproofing treatment, decorative natural river pebbles, self-levelling UV-stable transparent epoxy resin finish to achieve a water-like appearance, edge trims, substrate preparation, necessary supports, formwork, finishing, polishing and all associated materials, labour, accessories and making good works, complete as per approved design and drawings. | FOYER AREA |  | INR 800/SFT | SQM | 3 | 9187 | 27561 | Basic Rate: INR 200/SFT
| TOTAL FOR FLOORING WORKS | [6 empty] | 5479974
2 | PARTITION & ASSOCIATED WORKS
2.1 | 100mm Gypsum Board Full Height Partition Without Finish - GI Framework (Both Side GYP Board) | ALL AREAS |  |  | SQM | 295 | 3170 | 935150
Providing and fixing full height 100mm thick partition with GI framework of approved brand @ 600 mm c/c both ways finished with Double layer of 12.5mm thick gypsum board both sides and inclusive of 50mm thk Rockwool wool insulation of approved make (40kg/m3 density grade as specified) fixed to floor & RCC roof with screw, including provisions for grooves and fiber tape to be used for jointing and space/ cut-outs for electrical sockets/switches and conduits etc., as per detail drawings and specification and duly fixed to floor/wall/RCC roof with fasteners. Member placement to be worked out as per grooves.12mm comm. ply frame for all openings (doors/windows) and 10x10mm wide Aluminium Corner guard (as per approved make) edge protection profile at all the corners of the walls ,shall be provided. One side of the partition to be measured and paid for. Rockwool insulation shall be wrapped in Tissue paper prior to installation. Care must be taken that the boards are raised 3mm from the floor and in this gap, chauking compound is injected, for successive layers and similarly for the true ceiling channel. Gypsum partition to be installed as per OEM Installation Guidelines Make: USG Boral / Gyproc / India Gypsum Asouctic ratings to be maintained at, for Enclosed rooms: STC45 VP and Director’s room: STC50 VC & Meeting rooms: STC50
a | Above Door/Glass Partition |  |  |  | SQM | 35 | 3170 | 110950
Specs same as 2.01
b | 200mm thick partition for AV Support | BOARD ROOM/AV AREA |  |  | SQM | 40 | 5053 | 202120
Specs same as 2.01, but with Aluminium channel and one side 12 mm ply finish
2.2 | Ply backing
| Providing and fixing 8mm/12mm thick plywood backing on the existing surface Specification to be considered as per low VOC for LEED Compliance as per consultant guidelines. Decorative Cladding Acoustic Panelling Laminate Panelling Lacquered Glass Panelling | MEETING RM, BOARD RM, MD CABIN, HOD CABIN, DESIGN FEATURE WALL, PRODUCT DISPLAY & CAFE |  |  | SQM | 350 | 1378 | 482300
2.3 | Decorative Wooden Rafter partition - pine wood
| Providing and fixing floor-to-ceiling decorative vertical wooden rafter partition comprising solid pine wood members of size 50 mm x 50 mm (or as per approved drawings), installed at uniform spacing to create a semi-open screening element. The rafters shall be fixed to a concealed MS support framework fabricated from minimum 25 x 25 x 1.6 mm thick box sections, securely anchored to the floor slab and ceiling structure. The MS framework shall be treated with anti-rust primer and finished with synthetic enamel paint. Pine wood members shall be machine-finished, sanded and coated with melamine/PU polish in approved shade and finish. The scope shall include all connectors, brackets, anchoring hardware, edge finishing, cutting, alignment, fixing and making good works, complete as per approved design, specifications and architect's drawings. | RECEPTION, WORKSTATION AREA |  | INR 555/SFT | SQM | 40 | 6672 | 266880 | Basic Rate: INR 300/SFT
2.4 | Window Sill with Flexible Stone Finish |  |  |  | RMT | 165 | 2067 | 341055
Providing and fixing window sill finished with 2–3 mm thick natural flexible stone veneer sheets over 18 mm thick MDF/plywood backing substrate, in approved texture and shade, including adhesive fixing, edge finishing, joint treatment, cutting, alignment and all necessary accessories, complete as per detailed drawings and approved design. Size: 250 mm to 300 mm wide window sill, complete in all respects.
| TOTAL FOR PARTITION & ASSOCIATED WORKS | [6 empty] | 2338455
3 | CEILING WORKS
3.1 | Painting for False Ceiling |  |  |  | SQM | 1000 | 336 | 336000
| Providing and applying Acrylic Emulsion Paint of approved shade 3 or more coats on False ceiling /bulkheads etc. complete as per design & details shown in drawing. Job shall include thoroughly brushing & grinding the surface to a proper level, preparing surface, make it good to receive new paint and finishing of surface with approved paint. Cost to include taping of downlights to save it from any damage. Rate to include PT slab marking enamel paint as architect instructions. Rate shall include all wastages, scaffolding etc. Refer to detail drawing & specification document. | ALL AREA
3.2 | Plain Gypsum board ceiling |  |  |  | SQM | 780 | 1102 | 859560
| Providing and fixing plain Gypsum Board Ceiling finished with acrylic emulsion paint of approved shade, using G.I. framework suspended from the RCC slab. 12.5mm tapered edge gypsum boards shall be screw-fixed to ceiling sections, jointed and finished with compound, paper tape, and primer to achieve a smooth surface. Work includes all perimeter channels, suspension systems, supports, and coordination for electrical, fire alarm, HVAC, and light fixture cut-outs, complete as per architect’s direction. | ALL AREA
3.3 | Designer Ceiling - Veneer finish ( with cove light) |  |  | INR 550/SFT | SQM | 10 | 5971 | 59710 | Basic Rate: INR 300/SFT
| Providing and installing decorative laminated false ceiling, comprising GI framework (perimeter channels, intermediate channels, and hangers) suspended from RCC slab as per approved layout, finished with 12mm thick commercial plywood base and high-pressure laminate (HPL) finish of approved shade and texture pasted using adhesive, including formation of custom-cut geometric/coffered patterns with rounded edges as per design, provision of concealed LED profile lighting, including all necessary backing supports, cut-outs for profile lights and services, complete with screws, fasteners, and accessories, ensuring proper alignment, level, and finish, all as per drawings and specifications; rate to include material, labour, lighting integration support, and complete installation. | BOARD ROOM | [6 empty] | Basic Rate : Veneer INR 150/SFT
3.4 | Fire Rated modular grid ceiling |  |  |  | SQM | 10 | 2297 | 22970
| Providing and installing fire-rated modular grid ceiling system using mineral fiber or metal tiles of approved make and thickness, tested and certified for the required fire rating (typically 60 or 120 minutes) as per IS/UL/BS standards. Ceiling tiles to be factory-finished, fire-resistant, and installed in an exposed or concealed T-grid framework suspended from the RCC slab using GI suspension system with fire-rated hangers and accessories. Includes perimeter channels, edge trims, and cut-outs for fire-compliant light fixtures, HVAC, sprinklers, and other services. The entire system shall be installed in line and level, ensuring airtight joints and compliant integration with fireproof barriers or walls. Work to be executed as per manufacturer’s guidelines, fire consultant’s requirements, and under architect supervision | HUB ROOM
2026-03-05 | Modular Metal Grid false ceiling | DISH WASH AREA, WASHROOM |  |  | SQM | 70 | 1709 | 119630
Providing & Applying perlite based Gypsum plaster with Bulk density of 650-710 Kg/m3 and finesses of 95% passing through 150 micron like “Gyproc” make Elite FS 90 One Coat plaster on RCC Ceilings (with Trowel Finish on Wall). Rate to include for Surface Preparation, filling cracks in the background if any, surface cleaning/curing (if required) ,applying 6 mm to 8 mm thick Gypsum (on surface already coated with bonding agent) and finishing in line and level with trowel with neat and smooth surfaces free of undulations, cracks, levelling marks etc or any other deformities arising out of poor workmanship. Rate to include for providing & Erecting MS H frame scaffolding, as per the directions of Site Engineer. Rate to include Hacking and scraping of the existing true ceiling. Rate to include necessary scaffolding.
3.6 | Decorative Circular Ceiling Feature - PVD Champagne Water Ripple Effect (Corrugated Sheet Material)
| Providing and fixing 1.0–1.2 mm thick SS304 PVD Champagne finish water-ripple textured metal sheet over a custom-fabricated circular concealed framework, including suspension system, edge detailing, backing supports, LED integration provisions, cutting, finishing and all necessary accessories, complete as per approved design and drawings. |  |  | INR 3000/SFT | SQM | 15 | 36746 | 551190 | ⁠Basic Rate: Metal beaten sheet - INR 450/SFT
3.7 | Decorative Suspended Open Cell ceiling/Acoustic Baffle ceiling
| Providing, fabricating and installing decorative suspended metal baffle ceiling modules of varying diameters and patterns, comprising powder-coated aluminium/MS sections with concealed support framework, GI suspension system, hangers and all necessary hardware, complete as per approved design and drawings. The metal baffles shall have a factory-applied 60–80 micron powder-coated finish, UV, scratch and corrosion resistant, applied on all exposed and concealed surfaces for a uniform and durable finish. Complete in all respects. | CAFETERIA |  | INR 345/SFT | SQM | 200 | 3858 | 771600 | Basic Rate: INR 250/SFT
3.8 | Cassette AC Boxing |  |  |  | NOS | 40 | 4593 | 183720
| Boxing for cassette AC unit: P/F 1200 X 1200 X 400H boxing for cassette AC unit fabricated out of 19mm thk commercial ply and finished with 1mm thk laminate clad on 4mm thk water proof MDF. Boxing shall be suspended from slab [5.4 meter high] with 4 no's 10mm dia threaded rods. Boxing to have a cut-out in the centre to accommodate cassette AC units as per design. Rate to include internal bracing for the boxing and all required hardware and accessories | ALL AREA
3.9 | Cove Gypsum Ceiling
| Providing and fixing suspended gypsum cove ceiling comprising 12.5 mm thick gypsum board fixed over a GI framework system made of perimeter channels, intermediate channels and ceiling sections suspended from the slab with approved hangers. The scope shall include cove formation for concealed LED lighting, joint treatment, corner beads, necessary cut-outs for MEP services, surface preparation and painting finish, complete with all accessories, labour and making good works as per approved design and drawings. | RECEPTION, MD CABIN, BOARDROOM |  |  | RMT | 120 | 506 | 60720
| TOTAL CEILING WORKS | [6 empty] | 2965100
4 | WALL FINISHES
4.1 | Premium Acrylic Emulsion Paint (Wall / Partitions / Column) |  |  |  | SQM | 750 | 349 | 261750
| Providing & applying of Premium, low-VOC acrylic emulsion paint. Color to be selected by the client. for walls. Shall be applied with oil based primer coat after rubbing with sand paper onto the existing wall surface. Surface to be smoothened using acrylic based putty as directed. Uneven surfaces to be finished with 2 coats of acrylic based putty on the primer. Surfaces are then sandpapered to achieve a smooth surface and 3 coats of premium acrylic emulsion Paint of approved shade to be applied. The top coat should be 3 coats of 'Superfine' roller matt finish. The colour should be approved by Architect. Note : Rate should be inclusive of Masking for fixtures & wooden frames & Protection to be provided to all finished surfaces including ceiling / wall / flooring as per site conditions. Make: Paint: Asian Paints, Berger, Dulux. | ALL AREA
4.2 | Acoustic Panelling |  |  | INR 275/SFT | SQM | 150 | 3389 | 508350 | Basic Rate: Acoustic Panel INR 120/SFT - 9mm thick
| Providing and fixing 9mm thick acoustic panels of minimum of 0.7 NRC on to existing partition by using suitable adhessive as per manufacturer's recommendation. Acoustic felt panels, approved by Architect / interior Designer, shall be installed in sizes as specified in construction drawings / documents. Rate shall be inclusive of material cost (comprising of felt panels & adhesive), labour cost, complete in all respects. Location: As per project, Model: As mentioned in drawings/documents, Size: As mentioned in drawings/documents | MEETING ROOM, BOARD ROOM, MD CABIN, HOD CABIN, BOARD ROOM, WORKSATION AREA
4.3 | Lacquered Glass Panelling |  |  | INR 500/SFT | SQM | 50 | 5971 | 298550 | Basic Rate: INR 300/SFT
| Provifding & fixing of 6mm thk lacquered / backpainted glass on 12mm thk ply panelling. Rate shall include 12mm thk commercial ply, Edge machine grinding fixing, all wastage, melamine polish etc. complete as per details provided. Glass: Saint-Gobain, ModiGuard. | MEETING ROOM, BOARD ROOM
4.4 | Laminate Paneling |  |  |  | SQM | 10 | 2297 | 22970 | Basic Rate: Laminate Panel INR 60/SFT
| Supply and installation of Ply paneling made from approved grade Ply fixed on necessary framework, finished in approved Sample, edge finishing, necessary hardware, and all complete as per approved drawings and specifications. | MD CABIN
4.5 | CNC Cut Designer Feature Paneling
| Providing, fabricating and installing CNC-cut designer feature wall paneling of overall size 1650 mm x 3400 mm, comprising 12 mm MDF panels with layered 2D/3D graphic elements, CNC-routed patterns and motifs finished with PU paint in approved colours and shades. The paneling shall be fixed over a concealed framework/backing substrate and shall include all edge finishing, spacers, supports, adhesives, hardware, cutting, alignment and installation accessories, complete as per approved design, artwork and architect's drawings. | HOD CABINS |  | INR 450/sft | SQM | 24 | 5053 | 121272 | Basic Rate: INR 300/SFT
4.6 | Veneer Fluted Paneling (Wooden effect) Type -01 |  |  | INR 300/SFT | SQM | 130 | 3578 | 465140 | Basic Rate: Veneer Panel INR 150/SFT
| Providing and fixing fluted wall paneling/cladding using factory-finished panels in MDF, PU-coated profiles, engineered wood as per approved material and design. Panels shall feature regular vertical grooves or rounded flute profiles, supplied in standard sizes (typically 8' x 4' sheets or custom modular sections), and fixed over a plywood backing or GI framework using adhesive and concealed fasteners. Joints between panels to be finished seamlessly or with matching trims as required. Final finish may include pre-laminated surfaces, PU paint, veneer, or textured coat depending on the selected variant. Includes all edge detailing, corner finishes, and cut-outs for electrical or services. Work to be executed in true vertical line and level, as per architect drawings and approved sample. | MD CABIN, HOD CABIN, BOARD ROOM,
4.7 | MDF Fluted Curve Paneling (Wooden effect) Type -02 |  |  | INR 300/SFT | SQM | 70 | 3675 | 257250 | Basic Rate: Fluted Panel INR 150/SFT
| Providing and fixing fluted wall paneling/cladding using factory-finished panels in MDF, PU-coated profiles, engineered wood as per approved material and design. Panels shall feature regular vertical grooves or rounded flute profiles, supplied in standard sizes (typically 8' x 4' sheets or custom modular sections), and fixed over a plywood backing or GI framework using adhesive and concealed fasteners. Joints between panels to be finished seamlessly or with matching trims as required. Final finish may include pre-laminated surfaces, PU paint, veneer, or textured coat depending on the selected variant. Includes all edge detailing, corner finishes, and cut-outs for electrical or services. Work to be executed in true vertical line and level, as per architect drawings and approved sample. | WORKSTATION COLUMN
4.8 | 50mm HT Aluminium Wall Skirting (As per appd. PVD Finish) |  |  | INR 275/RMT | RMT | 750 | 322 | 241500 | Basic Rate: Skirting - INR 180/RMT
| Supply and installation of 50mm high aluminium wall skirting made from approved grade aluminium profile with black powder-coated finish, fixed with necessary fasteners/adhesive, including corner joints, edge finishing, accessories, and all complete as per approved drawings and specifications. | All area
4.9 | Acrylic Solid Surface (Corian) Cladding |  |  | INR 1175/SFT | SQM | 36 | 15617 | 562212 | Basic Rate: Corian - Solid Acrylic INR 550/SFT , 6mm thick
| Corian cladding fixed on approved backing/framework, including cutting, edge finishing, joint treatment, and all accessories. Provision of concealed LED cove lighting with aluminum profile, diffuser, wiring, and complete installation as per approved drawings and specifications. Measurement in Sq.m for paneling and Rm for cove lighting, unless otherwise specified. | FEATURE WALL | [6 empty] | Basic Rate: Corian - Solid Acrylic INR 550/SFT , 6mm thick
2026-04-10 | Stucco/Textured Paint Finish- Wall finishing |  |  | INR 150/SFT | SQM | 60 | 1861 | 111660 | Basic Rate: INR 80/SFT
| The Stucco Wall Paint shall include the supply and application of three coats of paint on interior walls. It shall have a lustrous finish and be easy to apply using a brush or roller. The paint shall dry quickly and provide a smooth, durable, washable finish. The scope of work includes site preparation, cleaning and preparation of walls, supply, and application of paint. Base rate : 250 RS/SFT | RECEPTION, DISPLAY WALL
4.11 | Corner Guard (As per appd. PVD Finish) | All corners |  | INR 275/RMT | RMT | 250 | 322 | 80500 | Basic Rate: Corner Profile INR 150/RMT
Providing and fixing of Modular Black anodized aluminium corner 'L' guard and to be fixing with tape / adhesive as per architect's approval / manufacturer specifications.. Corner Guard of size - 12 x 12mm x 1.5mm thick
4.12 | Decorative Feature Column Cladding (MDF with Wood Finish Paint)
| Providing, fabricating and installing decorative feature column cladding comprising 18 mm thick MDF ribs of varying profiles and curvature, fixed over a concealed MS framework to create an organic sculptural form as per approved design. The MDF members shall be machine-cut, edge-rounded, sanded and finished with wood-finish PU paint in approved shade. The scope shall include top canopy integration, concealed supports, fixing hardware, edge finishing, cutting, alignment, making good works and all necessary accessories, complete as per approved design and architect's drawings. | CAFETERIA |  | INR 490/SFT | SQM | 80 | 5420 | 433600 | Basic Rate: Cladding - Column INR 150/SFT
4.13 | VERTICAL GYPSUM BOXING |  |  |  | SQM | 40 | 3491 | 139640
Providing and installing vertical gypsum board boxing over the existing gypsum false ceiling using 12.5 mm thick gypsum boards fixed on a concealed GI metal framework. The work includes fabrication of vertical GI studs and channels, cutting and fixing of gypsum boards, joint treatment with tape and compound, sanding, and preparation for painting. The boxing shall be true to line, rigid, and finished smooth as per drawings and specifications. All necessary supports, hangers, fasteners, and accessories for a complete and durable installation are included.
4.14 | WALLPAPAER (Stone Finish) | Cafe, ws, Hod Cabins, Etc |  | INR 300/SFT | SQM | 320 | 3858 | 1234560 | Basic Rate: Wallpaper - INR 100/SFT
Providing and fixing 2–3 mm thick natural flexible stone veneer sheets in approved texture and shade over prepared backing substrate using approved adhesive system, complete with edge finishing, joint treatment, cutting, alignment and all necessary accessories to achieve a seamless natural stone appearance. The material shall be lightweight, flexible and suitable for application on flat and curved surfaces, complete as per approved design and drawings.
| TOTAL FOR WALL FINISHES | [6 empty] | 4738954
5 | MILLWORKS
5.1 | Reception Table 2500mm X 900mm X 1000mm | Reception |  | INR 355000/UNIT | NOS | 1 | 394053 | 394053 | Basic Rate: INR 250000/UNIT
Providing, fabricating and fixing of reception table with 50mm thick table top formed of 19mm thick ply boxing with necessary concealed support & ply surface cladded with 12mm thick acrylic solid surface + veneer of approved shade & make with necessary edge as per details. Inside surface of the table to be finished with laminate of approved shade and make. To have transaction counter vertical 150mm thick and top 300mm deep & 1050mm high ply boxing formed of 19mm thk ply boxing with necessary concealed MS / aluminium supports and ply all exposed surface (Front fascia & top) cladded with 12mm acrylic solid surface of approved shade & pattern as per details. Table to have vertical support ply boxing formed of necessary concealed MS / aluminium frame work cladded with 19mm thick ply & ply surface finished with 12mm acrylic solid surface of approved shade. All inside ply surface finished with 1.0mm thick laminate of approved shade. Front fascia to have necessary cove light provision as per details. Table top to have wire gromet as per details. Table to have provision for raceways as per details. Vendor to submit the shop drawing for approval. To have necessary skirting as per details. Rate to include one no's of pedestal units finished with laminate. Providing drawer pedestals with two drawers of 150mm ht and one drawer of 325 ht & 50mm laminate skirting as per details. Drawers made of 19mm ply finished with laminate inside & outside of approved colour. Rate should include necessary hardware like castors, brass hinges, ball catches, fully extendable drawer slides, locks, brushed SS handles etc., To have 50mm laminate skirting as per details. All internal surfaces to be finished with laminate and exposed surfaces to be finished with 12mm thick acrylic solid surface of approved shade. Cost to include Borer/Ant termite treatment for wood/plywood.
5.2 | Boardroom Table (5600mm X 1800mm) | Boardroom |  | INR 275000/UNIT | NOS | 1 | 292518 | 292518 | Basic Rate: INR 200000/UNIT
Providing and installing custom-made boardroom table in veneer finish, comprising MS/plywood internal structure with 12mm/18mm commercial plywood substrate, finished with natural veneer of approved species and shade with melamine/polish coating, including rounded/curved edge profile and smooth edge banding, complete with integrated central cable management system (metal/laminate box with cut-outs for power, data, HDMI, and AV connectivity), supported on solid base/leg structure in laminate/PU painted finish as per design, including necessary reinforcement for stability, provision for floor access points if required, and all hardware, fittings, and accessories; ensuring proper alignment, level, and finish, complete with material, labour, polishing, transportation, and installation as per drawings and specifications.
5.3 | Dry Pantry Counter / Plate Counter Providing and fixing Pantry Cabinetry of 750mm depth and length as per design, with storage made in 19mm thick marine plywood frame work, as per approved materials, shade and drawings. The counter top of 19mm thickness 40mm facia and 200mm high back splash shall be finished in approved granite of polished finish with 19mm thick marine ply backing. The storage units under shall have intermediate shelves and per intent with shutters and drawer units all made in 19mm thick marine plywood and finished with approved laminate. The counter shall have necessary cut out to accommodate approved sink, plumbing attachments, openings for bins and others. Counter edge to be finished as per the detailed drawings. The insides of the shutters, and the storage and all exposed plywood surfaces shall be finished in laminate of approved shade with PVC edge lipping as per the detailed drawings. Cost to include all hardwares of approved make, accessories and supports, complete as per drawings and Architect's approval. The measurement of all materials shall be as per actuals, with water dispenser unit of 750mm depth made from 18mm thick marine plywood with full-height shutters, finished with approved laminate on exposed surfaces, including necessary internal supports, edge banding, hardware, hinges, handles, locking arrangement, and all complete as per approved drawings and specifications. | CAFETERIA | [6 empty] | Basic Rate: Granite Top INR 200/SFT
a | Counter Size 01-850mm H 750mm D 3290mm L |  |  |  | NOS | 1 | 78085 | 78085
b | Counter Size 01-850mm H 750mm D 1500mm L |  |  |  | NOS | 1 | 50526 | 50526
c | Counter Size 03-850mm H Standard D 4500mm L (Plate Counter / Storage counter / Serving counter) |  |  |  | NOS | 1 | 105645 | 105645
d | Counter Size 04-850mm H Standard D 3300mm L (Plate Counter / Storage counter / Serving counter) |  |  |  | NOS | 1 | 78085 | 78085
5.4 | Overhead Storage and Wall shelf with cove light | CAFETERIA |  |  | NOS | 1 | 50526 | 50526
Providing and fixing Overhead storage unit above Pantry Counter, of 400mm depth made in 19mm thick plywood frame work fixed to wall with necessary supports as per the detailed drawings. The storage units shall be made in 19mm thick marine plywood frame work as per the detailed drawings. The shutters and exposed plywood surfaces shall be finished in Laminate of approved shade with PVC edge lipping as per the detailed drawings. Cost to include all hardwares of approved make complete as per drawings, Architect's approval. The measurement of all materials shall be as per actuals. Size -850mm X 400mm X 3290mm
5.5 | Overhead Storage | HR, FINANCE ROOM |  |  | RMT | 16 | 9187 | 146992
Providing , fabricating & fixing of overhead storage of 450mm depth & 600mm ht as per details. Shutters, top, bottom, intermediates & shelves to be made out of 19mm ply with lipped edges. All the exposed and inside surface finished with laminate . Shutters to be fixed with all necessary accessories like auto closing hinges, ball catches, tower bolts, locks, Magnetic catchers, finger full detail, etc., all complete as directed by architect. Provide adjustable shelfs formed of ply finished with laminate. Cost should include Borer / Antitermite treatment for wood and plywood.
5.6 | Tuk Shop Counter
| Providing and fixing Serving Cabinetry of required depth and length as per design, with storage made in 19mm thick marine plywood frame work, as per approved materials, shade and drawings. The counter top of 19mm thickness 40mm facia and 200mm high back splash shall be finished in approved granite of polished finish with 19mm thick marine ply backing. The storage units under shall have intermediate shelves and per intent with shutters and drawer units all made in 19mm thick marine plywood and finished with approved laminate. The counter shall have necessary cut out to accommodate approved sink, plumbing attachments, openings for bins and others. Counter edge to be finished as per the detailed drawings. The insides of the shutters, and the storage and all exposed plywood surfaces shall be finished in laminate of approved shade with PVC edge lipping as per the detailed drawings. Cost to include all hardwares of approved make, accessories and supports, complete as per drawings and Architect's approval. The measurement of all materials shall be as per actuals. | CAFETERIA | [6 empty] | Basic Rate: Granite Top INR 200/SFT
a | Tuk Shop Serving counter - Size -1050mm H X 750mm D X 3000mm L |  |  | INR 150,000/ UNIT | NOS | 1 | 174544 | 174544 | Basic Rate: INR 75000/UNIT
b | Tuk Shop Serving counter - Size -1050mm H X 750mm D X 1920mm L |  |  | INR 100,000/ UNIT | NOS | 1 | 114831 | 114831 | Basic Rate: INR 50000/UNIT
c | Tuk Shop Wet counter - Size -1050mm H X 750mm D X 1920mm L |  |  | INR 125,000/ UNIT | NOS | 1 | 133204 | 133204 | Basic Rate: INR 62500/UNIT
5.7 | Handwash Counter | CAFETERIA, Washroom |  |  | RMT | 11 | 8727 | 95997
| Providing and fixing 18mm thick Granite Stone with mirror polish Handwash counter for following depths. The counter top shall be of BWP ply construct supported on 25 x 25mm 4mm thick MS powder coated box section fixed to adjoining masonry wall/partitions as per the detailed drawings. The counter top shall be properly edge polished to shape as per the detail drawings. The counter shall have 4'' high band above counter top and 125mm wide facia with 50mm band for the counter with edges properly machine polished. For handwash running counter of 650mm depth x 850mm height as per the drawing. Refer drawing and complete as per detail drawing. | [7 empty] | Basic Rate: Granite Top INR 200/SFT
5.8 | Dishwash Counter
Providing, supplying and installing SS304 grade dishwash counter complete with stainless steel worktop, integrated sink/drain board, under-counter storage/shelving, splash back, waste collection provision, adjustable levelling feet, plumbing connections, all necessary hardware, accessories, testing and commissioning, complete as per approved design and manufacturer's specifications.
a | Size -800mm H X 750mm D X 3110mm L |  |  | INR 45000/ UNIT | NOS | 1 | 59712 | 59712 | Basic Rate: INR 25000/UNIT
a | Size -800mm H X 750mm D X 1050mm L |  |  | INR 15000/UNIT | NOS | 1 | 22966 | 22966 | Basic Rate: INR 10000/UNIT
5.9 | Ledge Seating | BOARD ROOM, CAFETERIA, COLLAB AREA |  | INR 18500/ RMT | RMT | 20 | 22966 | 459320 | Basic Rate: INR 6000/UNIT
Providing and installing sofa ledge seating, comprising base structure in MS/plywood framework fixed to floor, finished with 18mm thick commercial plywood/MDF with laminate/PU polish on exposed surfaces, , finished with upholstered seating in fabric/leatherette of approved shade with cushioning (foam of required density) on front ledge, including stitching and edge detailing; , including all necessary supports, hardware, accessories, and finishing; fixed in position with proper alignment and level, complete with material, labour, polishing, and installation as per drawings and specifications.
5.1 | High Table
Providing and fabricating a high counter table of given size as per approved design. The counter shall be made with an internal framework of 19 mm thick BWP-grade plywood, finished externally with 1 mm thick decorative laminate in approved wood grain shade and texture. The tabletop shall be finished in high-quality laminate (as specified) with smooth rounded edges and seamless joints for a premium finish. The supporting legs and side panels shall be finished in matching laminate and designed with proper reinforcement for stability. All visible edges shall be neatly finished, and joints properly aligned. The rate shall include all materials, fabrication, finishing, hardware, and installation, complete in all respects as per approved drawings and architect’s instructions. Rounde planter box of size 750mmDia 12mmH Attached with the High table. The Planter Box shall be finished in high-quality laminate.
a | high counter table of size4800 mm (L) × 800 mm (W) × 1050 mm (H) | TUCK SHOP |  |  | NOS | 1 | 114831 | 114831
b | high counter table of size 3600 mm (L) × 800 mm (W) × 1050 mm (H) | CAFETERIA |  |  | NOS | 1 | 87272 | 87272
c | high counter table of size 3000 mm (L) × 800 mm (W) × 1050 mm (H) | CAFETERIA |  |  | NOS | 1 | 73492 | 73492
d | high counter table of size 2850 mm (L) × 800 mm (W) × 1050 mm (H) | CAFETERIA |  |  | NOS | 1 | 68899 | 68899
5.11 | Window Sill High table finished with Laminate - 450mm (D) x 1050mm (H) |  |  |  | RMT | 40 | 3215 | 128600
Providing, Fabricating & finishing of window sill High table upto 450mm depth top side x 1050mm (H) vertical side formed 50mm x 25mm x 1.6mm thick aluminium framework place at regular interval as per details. Frame finish with black powder coated as per design selection.
5.12 | Pelmet 150mm X 1400mm |  |  |  | RMT | 200 | 1194 | 238800
Providing and constructing ceiling pelmets for roller blinds using grade plywood encasement, integrated within the false ceiling profile or independently suspended as per design.Finish shall be Prelaminate board of 4mm thk over 12mm Ply. Pelmet shall be sized to fully conceal the blind mechanism, with sufficient depth and width to accommodate motorized/manual blinds, rollers, and guides. Finish to match surrounding ceiling or wall finish (laminate, paint, or textured surface) with smooth edge detailing. Includes coordination with window placement, blind vendor, and provision for electrical point termination in case of motorized blinds. All work to be executed in true alignment as per architect approved drawings and coordinated services layout. Specification to be considered as per low VOC for LEED Compliance as per consultant guidelines
5.13 | Display (Shelves) | BOARD ROOM |  |  | SQM | 5 | 20670 | 103350
"Providing, fabricating & fixing of Open shelf storage of 820mm deep , 2200mm Length & height as per details. Top, bottom, verticals to be made out of 19mm thick BWP ply with edge banding as per details. Ply surface to be finished with 1.0mm thick laminate of approved shade with matching edge beading as per architect approval. Cost should include Borer / Ant termite treatment for wood and plywood. There storage is hung on to the walls with necessary supports as per details.
5.14 | Semi Circle High Table ( 1400mm DIA X 1050mm H)
| 18 mm thick prelaminated particle board finished with laminate in approved shade with 2 mm PVC edge banding on all exposed edges. Table height to be maintained at 1050 mm from finished floor level with rounded edges. | CAFETERIA |  | INR 25000/ UNIT | NOS | 2 | 32153 | 64306 | Basic Rate: INR 12500/UNIT
5.15 | MD Table ( 2400mm L X 750mm H X 900mm D)
| Providing, fabricating and installing custom-made MD table of size 2400 mm (L) x 750 mm (H) x 900 mm (D), comprising BWP plywood/MDF construction with natural veneer finish and PU polish on the tabletop in approved shade. The table shall include integrated side storage pedestal/base finished in premium leather upholstery, concealed cable management provisions, edge profiling, necessary hardware, internal supports, soft-close accessories, levelling adjusters and all fittings required for complete installation, finished in accordance with approved design and drawings. Along with Leather finish for the side storage unit. Complete in all respects. | MD CABIN |  | INR 110,000/ UNIT | NOS | 1 | 124018 | 124018 | Basic Rate: INR 80000/UNIt
5.16 | MD Table back credenza ( 2400mm L X 750mm H X 900mm D)
| Providing, fabricating and installing custom-made MD back credenza of size 2400 mm (L) x 750 mm (H) x 900 mm (D), comprising BWP plywood/MDF construction with natural veneer finish and PU polish in approved shade. The credenza shall have a solid surface Corian top, soft-close shutters/drawers, internal shelving, edge profiling, concealed hardware, necessary supports, levelling adjusters and all accessories required for complete installation, finished in accordance with approved design and drawings. Complete in all respects. | MD CABIN |  | INR 40,000/ UNIT | NOS | 1 | 45933 | 45933 | Basic Rate: INR 20000/UNIT
5.17 | Boardroom Storage Counter (2250 mm L X 750mm x 900 mm )
| Providing, fabricating and installing custom-made boardroom storage counter of size 2250 mm (L) x 750 mm (H) x 900 mm (D), comprising BWP plywood construction finished with natural veneer and PU polish in approved shade. The storage unit shall include a solid surface Corian top, internal shelving, soft-close shutters/drawers, concealed hardware, edge profiling, levelling adjusters and all necessary accessories required for complete installation, complete as per approved design and drawings. | Boardroom |  | INR 40,000/ UNIT | NOS | 1 | 45933 | 45933 | Basic Rate: INR 20000/UNIT
5.18 | Water /RO Dispener Storage | CAFETERIA & WORKSTATION AREA |  | INR 40,000/ UNIT | NOS | 3 | 45933 | 137799 | Basic Rate: INR 20000/UNIT
Providing, fabricating and installing Water/RO Dispenser Storage unit of size 600 mm (L) x 600 mm (W) x 2000 mm (H), comprising 19 mm thick BWP plywood construction finished with 1.5 mm thick approved laminate externally and 1 mm matching liner laminate internally. The unit shall include full-height enclosure with provision for water/RO dispenser placement, bottle storage, service access panels, ventilation cut-outs, plumbing and electrical access provisions, and a combination of open shelves and closed shutters as per approved design. All exposed edges shall be finished with 2 mm thick PVC edge banding. Hardware including soft-close hinges, lock sets, handles and all necessary accessories shall be Hettich/Häfele/Dorset or approved equivalent, complete as per approved drawings and architect's specifications.
| TOTAL FOR MILL WORK | [6 empty] | 3490237
6 | MISCELLANEOUS WORKS
6.1 | Modular Trap Door
| Trap Door of size mentioned below with a frame of stable aluminium profile for interior and exterior frames. The flap should be sturdy aluminium profile with hinges and the spring loaded latches lock and catch wire to support the door. It should be fixed with all necessary accessories fixed on to the gypsum ceiling. | All areas (as per HVAC layout)
a | Size -600 X 600mm |  |  |  | NOS | 5 | 5099 | 25495
b | Size -450X 450mm |  |  |  | NOS | 15 | 4180 | 62700
6.2 | Ply supports for decorative light fixtures / Ply HVAC grills / Service | BOARD ROOM, HOD CABINS, MD CABIN, MEERTING ROOMS |  |  | SQM | 20 | 1378 | 27560
Providing and fixing of 1 layer of 12mm thick ply board to be suspended from the true ceiling by means of threaded rods matching to the site condition to suspend the decorative light fixtures.
6.3 | DB shuttering finished with laminate - 300mm to 450mm deep |  |  |  | SQM | 15 | 11024 | 165360
Fabricating and fixing DB storages made of 19mm fire rated ply (Fire rating of 19mm thick ply - 47.5mints) with perforations (10mm dia) as per details. To have vertical ply finished with laminate as per details. Shutters to have louvers/grills for air ventilations as per details. Shutters to be provided with all necessary hardware like hinges, brushed SS handles, tower bolts, magnetic catchers, locks etc and complete as per architects instructions. Edges to have necessary lipping as per details. All the exposed surfaces to be finished with 1mm thk laminate and inside surfaces to be finished with 0.8mm laminate. Rate to include 100mm high laminate skirting as per manufacturers specs.
6.4 | Entrance Mat |  |  |  | SQM | 5 | 4593 | 22965
Supply and placing of Entrance Matting as per architect approval
6.5 | 3 in 1 Dustbin | CAFETERIA |  | INR 25,000/ UNIT | NOS | 4 | 29856 | 119424 | Basic Rate: INR 15000/ UNIT
Supply and Placing of 3 in 1 Dust bin as per the architect approval.
6.6 | SS finish Dustbin | WASHROOM, CAFETERIA , WORKSTATION AREA |  | INR 2500/ UNIT | NOS | 30 | 2756 | 82680 | Basic Rate : INR 900/UNIT
Stainless steel dustbin made of SS 304 with a brushed matte finish, cylindrical in shape with smooth rounded edges and neatly welded joints. The dustbin includes an open or swing lid as per design, with a removable inner bucket and anti-slip base. Durable, corrosion-resistant, and suitable for indoor use in cafeteria or office areas, complete with all materials and installation. 10 Ltr capacity
6.7 | Core cutting - 150mm to 250mm dia |  |  |  | NOS | 12 | 2756 | 33072
Providing and making core cut of Following dia in RCC slab of thickness 325mm, with core cutting machine inclusive of filling of core cut with fire retardant sealant of HILTI make as per the manufacturer's specification, cleaning etc complete. Note: The contractor should determine the location of beams/post tensioned tendons before carrying out the operation, getting prior approval from the builder/structural consultant and cutting all reinforcement by gas cutting machine or as directed etc. complete. Rate to include profometer to detect rebars.
6.08 | Sun control flim | Boardroom, MD CABIN, HOD CABIN |  | INR 130/ SFT | SQM | 100 | 1608 | 160800 | Basic Rate: INR 80/SFT
Supply and fixing of sun control flim as per below requirement / architect approval. Rate to include necessary base preparation, cleaing & scaffolding as per site condition / PMs / architect instructions. TRANSPARENT SUNCONTROL FILM FOR DOUBLE PANE GLASS Visible Light Transmitted- Minimum 62%,Total solar energy rejected-minimum 44%,
6.09 | Aluminium transition Strips - 25mm to 30mm wide (PVD Gold finish) | ALL AREA |  | INR 450/ RMT | RMT | 150 | 506 | 75900 | Basic Rate: Transition Profile INR 150/RMT
Supply, Fabricating and fixing of Curved aluminium transition profile at the junction of hard/soft flooring as per Architect's approval and design. Transition strips to be fixed with fischer plug with screw as per manufacturer recommend.
6.1 | Brass Inlay ( as per approved PVD finish) | Reception, baordroom |  | INR 1200/ RMT | RMT | 30 | 1378 | 41340 | Basic Rate : INR 400/SFT
Providing and fixing 10–15 mm wide SS304 brass inlay strips with approved PVD finish, embedded flush within the flooring surface in straight, curved or custom profiles as per approved design and drawings. The scope shall include groove cutting, adhesive fixing, edge alignment, polishing, finishing, necessary supports and all accessories required for complete installation. The PVD coating shall be scratch-resistant, corrosion-resistant and applied uniformly to achieve a premium finish, complete in all respects.
6.11 | Aluminium trims - 12mm X 12mm (PVD Gold finish) |  |  | INR 325/ RMT | RMT | 90 | 367 | 33030 | Basic Rate: INR 150/SFT
Providing, supplying and fixing 6 mm x 6 mm aluminium trims of approved make and finish, to be installed at junctions of finishes (such as laminate, stone, glass, gypsum partitions, paneling, etc.), to achieve clean edge definition and aesthetic detailing, complete in all respects as per drawings and Architect’s instructions.
6.12 | Closing / covering of junction boxes as per site condition |  |  |  | SQM | 15 | 5053 | 75795
Providing and closing of junction boxes with 19mm thick ply (As and where required only) as per architects/PM's instruction. Vendor to do site survey & quote accordingly. Note: Rate to include finishing of junction box floor edges neatly with cement plaster.
6.13 | Chequered plate for closing of shafts |  |  |  | SQM | 5 | 4134 | 20670
Providing and fixing of Mild steel chequered plates of any size, shape with anchor fastening supports on the walls and 5mm thick for shaft closing, covers including providing cut-outs and floor trap doors in the plates including tapping holes/slots in supporting members etc., complete. Rate to include 2 coat of enamel paint of approved shade as per PM instructions. (To have openable hinges)
6.14 | Metal Key Storage - 900mm x 900mm |  |  |  | NOS | 2 | 16995 | 33990
Providing and fixing Metal Key storage manufactured by Compress / Godrej / Steelage with required nos of hooks, glass shutters, lock and key, made out 18 gauge MS powder coated structure. The storage shall house 500keys. Mode of measurements:- Numbers.
6.15 | Security Staff |  |  |  | LS | 1 | 68762 | 68762
Deployment of security staffs for the construction site for both day and night shifts to ensure safety and security to the site, man and materials during the site construction activities.- 1 Security personnel / Supervisor per shift
6.16 | Professional Deep Cleaning |  |  |  | SQM | 1394 | 102 | 142188
Towards the cost of cleaning charges being executed by a professional house keeping agency along with all necessary materials and equipment's. This does not include the house keeping that happens on daily basis (Timeline for this work can be coordinated with PMC.).
6.17 | Regular Housekeeping During Project Execution |  |  |  | LS | 1 | 386800 | 386800
Towards the cost of cleaning charges being executed by a housekeeping personnel along with all necessary materials and equipment's. This covers the house keeping that happens on regular basis for maintaining the site hygiene. THis also includes the debris collection, removal, trasfer and disposal to designated and authorized sumping locations
6.18 | Site Office |  |  |  | LS | 1 | 41339 | 41339
Supply and construction of fully functional site office including solid gypsum partitions, flush doors with frames and shutters (2 nos., size 3’0” x 7’0”), writing boards, modular false ceiling, vinyl flooring, AC unit with power connection, ceiling fans, printer with scanner, meeting table (1 no.), workstations (4 nos.), chairs (15 nos.), storage unit, drinking water arrangement, stationery items, and light fixtures. Office layout to include three enclosed 4-seater cabins for (i) Cost Consultants, (ii) Architect/Consultants, and (iii) Client, with complete Wi-Fi setup for Client, PM, Cost Consultant, and Architect.
6.19 | Site Storage |  |  |  | LS | 1 | 68899 | 68899
Supplying and installing temporary site storage unit for safe keeping of documents, safety equipment, and site-related materials, complete with lockable provision.
Ma
6.2 | Floor Protection |  |  |  | SQM | 1394 | 78 | 108732
Providing and Laying 4mm thik PVC Sheet with help of Tape to protect the finished floor. Rate Includes removing of sheet before Handover of site.
| TOTAL FOR MISCELLANEOUS WORKS | [6 empty] | 1797501
| TOTAL FOR INTERIOR WORKS | [6 empty] | 20810221

## Modular Glass Partition & Doors
SL NO | ITEM DESCRIPTION | LOCATION | BASIC RATE | UNIT | QTY | RATE (INR) | AMOUNT (INR) | REMARKS
1 | MODULAR GLASS PARTITION
1.1 | Glass Partition - (till 2400 mm high as per design)
Providing & Fixing of Single glazed partitions: Use 10-12mm thick, clear, tempered glass with polished edges at both sides. 100mm wide Frame with a high-quality, slim-profile aluminum section of a specified make. Use stainless steel (SS) patch fittings and soft-close hinges. Aluminium section of 45*25mm. All sections duly coated in up to 15-20 microns and required accessories ie glass to glass aluminium I sections, T section & 90 degree sections & Glass packing to adjust the floor level. Ceiling profile, Floor profile and wall profile are 25 mm visible face and 45 mm wide & insertion of gasket to adhere the glass firm & airtight.- Black Powder Coated. Mode of measurements:- Front Elevation, one side only Glass: Saint-Gobain, ModiGuard.
a | Single Glazed Partition |  |  | SQM | 16 | 5319 | 85104
B | Curve Single Glazed Partition |  |  | SQM | 65 | 10154 | 660010
1.2 | Above Glass Gypsum partition |  |  | SQM | 81 | 3481 | 281961
"Above glass partition (100mm thick Gypsum Partition) with Al Frame (both side gyp board) :- Providing and constructing 100 mm thick gypsum board partition below full-height glass using powder-coated aluminium framework with double skin gypsum board on both sides. Aluminium sections (minimum 1.2 mm thick) shall form the base and vertical framework at required spacing, securely anchored to the floor and ceiling. Both sides of the framework to be clad with 12.5 mm thick gypsum boards, screw-fixed and finished with joint tape and jointing compound in multiple coats. Partition height to be as per approved drawings, terminating at the glass sill level with proper interface detailing between gypsum and glass. Includes cut-outs for electrical boxes, MEP provisions, and necessary supports. All work to be completed in line, level, and plumb, finished smooth and ready for paint, as per architect instructions and approved details."
| TOTAL FOR MODULAR GLASS PARTITION | [5 empty] | 1027075
2 | DOORS
2.1 | Fire Metal Doors
Fire rated door of 45mm thick powdered coated metal shutter (single/double) . Door shall be of 2 hour fire resistance rating conforming to BS:476 part-22, IS:3614 suitable for mounting on MS frame as recommended by manufacturer, with heat activated intumescent fire seal strips of size 12x4mm fixed on all sides. Shutter to be mounted with approved make SS fire rated hinges with necessary screws and one coat of anti-termite fire resistant primer. Door shall be factory finished with powder coating. Rate to include, drop down seal and 3mm undercut, nail groove, complete hardware of approved make & provision for Access Control.
a | 1000mm X 2400mm - Single leaf door (FRD) with vision panel | HUB ROOM |  | NOS | 1 | 41073 | 41073
2.2 | Solid Door
Providing, making & fixing of 38mm thick single leaf Laminated Flush door fixed on frame with 4nos hinges & fixing lugs including 4 hinges per leaf per door, door closer/door stop on door completed as per design. The door shall have 500x225mm powder coated louvers to match door frame. Rate is inclusive of all necessary hardware (i.e. lock, handle on both sides, hinges, latch or tower bolt, door stopper, PVC buffer etc.), fixtures, laminate finish etc. Makes: Plywood/MDF: Greenply, CenturyPly, Action Tesa. Hardware: Hafele, Hettich, Ebco. Adhesives: Fevicol, Jivanjor.
a | Door Size : 1000mm X 2400mm | WASHROOM |  | NOS | 2 | 33071 | 66142
b | Door Size : 1200mm X 2400mm - with Vision Panel | HANDICAP WASHROOM |  | NOS | 1 | 42355 | 42355
c | Door Size : 1200mm X 2400mm - with Vision Panel | DISHWASH AREA |  | NOS | 1 | 42355 | 42355
d | Door Size :750mm X 2400mm | JANITOR |  | NOS | 1 | 27076 | 27076
2.3 | Glass Door Stiled
Fabricating and fixing of 10mm thk toughned glazed stiled doors of mentioned imension with necessary Stiled fittings lock Hardware with 300mm high Handle door stopper etc. 19mm thk MDF Door Jamb to be provided alound the Door & To be fixed on existing partiton / necessary wooden supports are inclusive. Design to be as per reference image Glass: Saint Gobain / Equivalent Hardware: Dorset / Ozone
a | Door Type - D1 1500mm x 2400mm Double Leaf Single Glazed Door. | CAFETERIA |  | NOS | 1 | 90511 | 90511
b | Door Type - D2 1000mm x 2400mm Single Leaf Single Glazed Door. | all areas |  | NOS | 11 | 48350 | 531850
c | Door Type - D3 1800mm x 2400mm Single Leaf Single Glazed Double Door | WAITING FOYER |  | NOS | 1 | 95733 | 95733
d | Door Type - D4 1800mm x 2400mm Single Leaf Single Glazed Double Door( F.R.D) | MAIN ENTRANCE |  | NOS | 1 | 110238 | 110238
| TOTAL FOR DOORS | [5 empty] | 1047333
| TOTAL FOR MODULAR GLASS PARTITION & DOORS | [5 empty] | 2074408

## Signages
SL NO | ITEM DESCRIPTION | LOCATION | BASIC RATE | UNIT | QTY | RATE (INR) | AMOUNT (INR) | REMARKS
1 | Signages
1.1 | Room Signages - 300mm x 100mm | All Doors |  | NOS | 20 | 870 | 17400
Supply and fixing of door signage of size 300mm x 100mm formed of anodised aluminium plate fixed with 3M double sided tape. To have black vinyl letters pasted onto the aluminium plate. Rate to include braille as per design
1.2 | Push/Pull Signages - 100mm x 25mm | All Doors |  | SET | 45 | 653 | 29385
Supply and fixing of push / pull signage of size 4"x1" formed of SS plate with vinyl stickers in it fixed onto the door with 3M double sided tape. Rate to include braille as per design
1.3 | Way Finding Signage - 10" x 7" |  | INR 3600/UNIT | NOS | 30 | 3916 | 117480 | Basic Rate: INR 1500/UNIT
Way Finding Signage: 12mm thick Opaque White Acrylic laser cut to the size of the Sign, Bevell the edges to Smooth Finish, sides painted to Oracle Red Color Matte Finish / Oracle Grey Color Matte Finish. Artwork to be UV printed on Acrylic as per the Brand Guidelines. Sign to be installed Perpendicular to the Wall or Hung from ceiling with necessary fixtures. - Small Sign. Rate to include braille as per design
1.4 | Corporate / GST Signage (450mm x600mm) | Entrance |  | NOS | 1 | 7833 | 7833
Supply & installation of corporate / GST signage in approved material & finish, size 450x600mm, fixed securely as per site requirements.
1.5 | Brand Logo Display | Reception, Behind Feature Wall, Cafeteria | INR 50000/UNIT | NOS | 3 | 52218 | 156654 | Basic Rate: INR 20000/Unit
Supply, fabrication, and installation of brand logo in approved metal material with specified finish, fixed securely on the wall/backdrop using concealed mechanical fixing or approved adhesive method as per site requirement. The scope includes surface preparation, precision cutting, edge finishing, alignment, levelling, installation, and optional LED backlighting/illumination as per approved design, complete with all necessary hardware, accessories, wiring provisions, labour, tools, and tackles. Size: 1800 mm (W) × 600 mm (H)
1.6 | Acrylic Design Letter- Design Feature wall | Reception | INR 90000/UNIT | LS | 1 | 104440 | 104440 | Basic Rate: INR 50000/UNIT
Providing, fabricating and fixing custom-made acrylic design lettering for feature wall graphics, comprising 10–15 mm thick laser-cut acrylic letters and graphical elements in approved font, size and finish. The scope shall include spacers/standoffs, adhesive fixing, templates for alignment, edge polishing, installation hardware and all accessories required for complete installation as per approved artwork, design and drawings. Complete in all respects.
| TOTAL FOR SIGNAGES | [5 empty] | 433192

## Graphics and Films
SL NO | ITEM DESCRIPTION | LOCATION | BASIC RATE | UNIT | QTY | RATE (INR) | AMOUNT (INR) | REMARKS
1 | Graphics and Films
1.1 | Graphics / Branding – Wall & Partition | CAFETERIA | INR 125/SFT | SQM | 70 | 1547 | 108290 | Basic Rate: INR 80/SFT
Supply and installation of vinyl-based wall graphics as per the approved design. Materials shall be of premium quality, UV-resistant, and sourced from approved makes. Installation shall be executed neatly, ensuring proper alignment and a smooth, bubble-free finish as per the approved mock-up.
1.2 | Framed Graphics / Framed Artwork
Supply and installation of high-quality canvas artwork mounted in wooden or MDF frames as per the approved design. Frames shall be finished as per the approved make and installed securely, level, and neatly aligned, matching the approved mock-up.
a | Size: 600mm X 450mm | ALL AREAS | INR 2400/UNIT | NOS | 10 | 2901 | 29010 | Basic Rate: INR 1200/UNIT
b | Size: 1500mm X 900mm | ALL AREAS | INR 3600/UNIT | NOS | 5 | 4341 | 21705 | Basic Rate: INR 1800/UNIT
1.3 | Primer for Wallpaper / Graphics | ALL AREAS |  | SQM | 140 | 155 | 21700
Providing and applying Oil based primer finish to walls of approved shade, texture. Existing wall surfaces to be prepare by scraping away any loose particles, dust, etc by washing and scrubbing and 2 coats of oil based primer applied. The wall surfaces are then smoothened using chalk putty as directed. Surfaces are then sandpapered to achieve a smooth finish and made ready to receive wallpaper / graphics as directed.Note : Rate should be inclusive of Masking for fixtures & wooden frames.
1.4 | Frost Film | MEETING ROOM, HOD CABINS, MD CABIN | INR 110/SFT | SQM | 110 | 1209 | 132990 | Basic Rate: INR 60/SFT
Supply & fixing of approved coloured Frost film/ Privacy Film for Glass Partitions as per manufacturer specification and as per architect instruction.(The successful vendor should submit 10 years Warranty certificate to the client. Product to be certified by Manufacturer's Representative). Wastages to be included in the quoted rate.
| TOTAL FOR GRAPHICS & FROST FILM | [5 empty] | 313695

## Blinds
SL NO | ITEM DESCRIPTION | LOCATION | BASIC RATE | UNIT | QTY | RATE (INR) | AMOUNT (INR) | REMARKS
1 | Blinds
Supply and installation of Roller blinds: Use high-quality, motorized roller blinds with flame-retardant, acoustic fabric. List of makes: roller blinds including gear based mechanism as per specifications mentioned below. Fabric to be combination of glass fiber and polyester as per manufacturer's standards.Bottom of the blind shall be provided with steel profile . The fabric shall be enclosed in the suitably created pocket along with the tube. The tube shall be closed from sides with end caps to give a neat look.Clutch driven roller mechanism with stopper and load bar, all in SS finish to be considered. Make: Vista / Hunter Douglas / MAC
1.1 | Supply & Installation of manually operated roller blinds as per approved style and shade | ALONG FACADE SIDE | INR 115/SFT | SQM | 450 | 1305 | 587250 | Basic Rate: INR 75/SFT
"Supply & Installation of manually operated Roller blinds as per approved style and shade. HARDWARE - Top Tube : Made of extruded aluminium 38 mm Dia. With wall thickness of 1.2 mm with spline adoptable to accommodate clutch of ACMEDA make. Clutch Mechanism : Moulded plastic having antifriction additive with Glass fibre reinforcement. Should have a minimum lifting capacity of 8 lbs. Operating Chain: #10 steel ball chain adoptable to the clutch pitch for smooth lifting & lowering of blind. Locking Member : #12 steel stop locks for limit setting adoptable to the steel chain. Load Tube : 38 mm Extruded aluminium wall thickness :1.2 mm + / - 5%. Bonding ( Fabric > Tube ) : 15 mm wide double sided adhesive tape of 3M. SPRING BOOSTERS: All blinds above 2.4 mtr width or 3.36 mtr height and for total weight exceeding 4.0 kgs. Bottom Bar : aluminium extruded box section with powder coatecd finish matching the roller fabric -Min weight to be 365 gms / Lmr for a perfect fall of fabric to avoid warpage / floating.Instalattion to be insert type with end caps. Screens to be with 3% Openness. Fabric selection will be based on the approval of mock up (Vendor to do the mock up at site)"
1.2 | Supply & Installation of motorised roller blinds as per approved style and shade | BOARD ROOM, MD CABIN | INR 485/SFT | SQM | 55 | 5805.69 | 319312.95 | Basic Rate: INR 350/SFT
Motorized Blinds blackout blind fabric as per site measurements spanning between mullions Operation: Tubular motorized system, smooth and silent operation Motor: Tubular motor with built-in limit switches, compatible with wall switch / remote control (BMS integration, if required, shall be paid separately) Control: Individual / group control via wall-mounted switch or remote, as specified Roller Tube: Extruded aluminium roller with adequate diameter as per blind width Supply & Installation of Silent Motors with 1 motor driving 2 blinds Maximum size 2.2 meter width and 3.36 meter height along with remote control Motor Specification : Silent motor 3/30 RTS For approved size of Blinds as per project specific requirements with Open/Close/Stop operation of Blinds from Remote or wireless Remote Or third party system , will fix on wooden palmate/ceiling/walls. Silent Blinds motor having voltage range of 230V – Frequency 50Hz, ,Radio Frequency 433.42M,Range 20 m with 2 reinforced concrete walls to be passed through, Nominal Torque (nm) 3 nm,RPM 30 rpm, Sound level (dBA) 42dBA, Maximum Current 0.9 A ,Adjustable Limits, Blind Maximum Weight capacity 10kg, 20kg ,it will cover upto 3 meter straight window, diameter of the motor should be 40 mm, Thermal Time 4 minutes Supply AC Index Protection Rating IP30 Limit Switch Unit Electronic Temperature Working Range 0ºC to +60ºC Electric Insulation Class. Having ultra powerfull,ultra flexible, ultra quiet. Control from Remote or Wireless wall mounted switch using frequency also Compatible with multiple technologies (WT/DCT/RTS/RS485) to meet the needs of smart buildings as recommended by the manufacturer for suitable above motor & warranty of the motors should be 5 years. 1 motor driving 1 blind Maximum size 2.5 meter width and 3.6 meter height.
| TOTAL FOR BLINDS | [5 empty] | 906562.95

## Planters
SL NO | ITEM DESCRIPTION | BASIC RATE | UNIT | QTY | RATE (INR) | AMOUNT (INR) | IMAGES | REMARKS
1 | Planters
SPECIFICATIONS : Planters shall be made of high-quality Fibre Reinforced Plastic (FRP), molded to the required shape and size. The material shall be UV-resistant, durable, and corrosion-free, making it suitable for indoor and semi-outdoor use. The wall thickness shall be 4–5 mm to ensure rigidity and strength, and all surfaces must be smooth, even, and free from joints or defects. The exterior shall have a gel-coated finish in a matte or semi-gloss look, in the approved color, while the interior shall be coated with waterproof resin to prevent leakage or moisture damage. Planters shall be fabricated according to the approved design and dimensions, whether square, rectangular, cylindrical, or custom shapes, and each planter shall include a drainage hole with a plug or mesh. Planters shall be supplied empty unless otherwise specified, ready for planting. GI trays shall be provided beneath the planters to protect carpentry, flooring, or storage items. The rate shall include material, fabrication, finishing, delivery, placement, and the protective tray, complete in all respects.
1.1 | FRP planter 1 Size: 300-450 dia x 900mm High. species : Schefflera arboricola Xanadu - Medium Dwarf Umbrella Tree. | INR 2500/Unit | NOS | 30 | 2924 | 87720 |  | Half The Basic Rate: INR 1250/UNIT
1.2 | FRP planter 2 Planter Size: 450 dia x 900-1050mm High. Plant Species : Schefflera arboricola Dwarf Umbrella Tree. | INR 3500/Unit | NOS | 15 | 4177 | 62655 |  | Basic Rate: INR 1750/UNIT
1.3 | Planter Material : Wonido Plant Pot Removable Plant Insert for Indoor and Outdoor Use Made of High-Quality Polypropylene. Size : Height 85 mm Diameter 38 mm Plant White Tulips (Cut Flowers) | INR 4500/Unit | NOS | 15 | 5222 | 78330 |  | Basic Rate: INR 2250/UNIT
1.4 | Planter Material : Wonido Plant Pot Removable Plant Insert for Indoor and Outdoor Use Made of High-Quality Polypropylene. Size : Height 55 cm Diameter 50 cm Matt White with Removable Plant Insert for Indoor and Outdoor Use Made of High-Quality Polypropylene. Plant: Lady Palm — Rhapis excelsa. Areca Palm (Dypsis lutescens) Ficus benjamina | INR 4500/Unit | NOS | 15 | 5222 | 78330 |  | Basic Rate: INR 2250/UNIT
1.5 | Planter Material : Wonido Plant Pot Removable Plant Insert for Indoor and Outdoor Use Made of High-Quality Polypropylene. Size : Height 75 cm Diameter 42 cm Matt White with Removable Plant Insert for Indoor and Outdoor Use Made of High-Quality Polypropylene. Plant: Dieffenbachia Green Magic Dieffenbachia Green Magic Philodendron Sellom (Medium) Heart Leaf Money Plant | INR 3500/Unit | NOS | 12 | 4178 | 50136 |  | Basic Rate: INR 1750/UNIT
1.6 | Planter Material : Wonido Plant Removable Plant Insert for Indoor and Outdoor Use Made of High-Quality Polypropylene. Size : Height 100MM Diameter 150MM HIGH Matt White with Removable Plant Insert for Indoor and Outdoor Use Made of High-Quality Polypropylene. Plant: Dieffenbachia Green Magic Teardrop Peperomia Varigated Turtle Vine (Callisia Repens) MONEY PLANT Marble Queen Philodendron Sellom | INR 5000/Unit | NOS | 12 | 5744 | 68928 |  | Basic Rate: INR 2500/UNIT
| TOTAL FOR PLANTERS |  |  |  |  | 426099

## Modular Furniture
SL NO | ITEM DESCRIPTION | IMAGES | BASIC RATE | UNIT | QTY | RATE (INR) | AMOUNT (INR) | Remarks
1 | Modular Furniture
1.01 | Workstation Linear Sharing/Non sharing - 1500mm X 750mm |  |  | NOS | 38 | 12619 | 479522
Fabrication, Supply & Installation of the E1 Grade modular workstations with the following specifications Workstation of size - 1500mm (L) x 750mm (D) System - Desk based system Table top @ 750mm ht Table top made of 25mm thick Pre Laminated particleboard table top with ABS edge banding on all exposed edges. Above table top - Primary privacy screen Workstation to be provided with privacy screen - 300mm high above worksurface 30mm thick Independent fabric screen & to be fixed with necessary accessories as per manufacturer recommendation. Below table top - Modestry panel - Main screen Workstation to be provided with modestry panel - 450mm High & 20mm thick laminated panel of approved shared and fixed with necessary accessories as per details. Below table top - Modestry panel - Aisle side Workstation to be provided with aisle modestry panel - 450mm High & 20mm thick laminated panel of approved shared and fixed with necessary accessories as per details. Under Structure Table top to be supported with Metal powder coated loop legs (Color as approved by architect/client) and table top to be mounted on necessary metal powder coated beams as per manufacturers specs. Legs to have levellers at the bottom of legs as per architects / clients approval. Intermediate legs to have metal powder coated straight legs as per architect / clients approval. Table top to be mounted on necessary metal support beams as per manufacturers specs. Metal Raceways To comprise of two tier cable raceways with end cover for effective wire management (both for power & data), below the table top of height as per client requirement with vertical raceway (if any). The metal raceway cover is to be clip on type for easy access. The cover is to be provided with necessary cut-outs for electrical & data socket cable access. The raceway is to consist of necessary clipping mechanisms to fasten cables. Raceway to be provided as approved by architect/client. Flipup box Table top to be provided with soft close universal flip up box with brush on the table to access the cables fixed with gas lift mechanism as per details. Vertical junction box Supply & installation of metal vertical junction box for cable entry as per architects/clients approval Metal Signage : Name plates / holder Supply & installation of name plates / holder in each workstations as per clients approval. Cost to include grommet wherever required Pedestal for each Workstation -Size 400mm L x 450mm D x 635mm H Make: Featherlite, Monarch , AFC, Spacewood equivalent
a | Curve Workstation Sharing/Non sharing - 1500mm X 750mm |  |  | NOS | 4 | 16971 | 67884
b | Workstation Linear Sharing/Non sharing - 1200mm X 600mm (Finance + HR) |  |  | NOS | 11 | 8703 | 95733
1.02 | Meeting tables
Fabrication, Supply & Installation of meeting room tables as per details with table top formed of 25mm thk prelaminated table top with ABS edge banding & supported on Metal powder coated legs. Leg to legs are connected with connection beam for extra stability & reinforcement. Table legs to be provided with leveller adjustment to take care of floor undulation. Below table top to be provided with high density cable tray to house power and data cables with internal separation / divider for power and data as per details or as per architect's/client's approval. Table top to be provided with soft close universal flip up box with brush on the table to access the cables fixed with gas lift mechanism as per details. Make: Featherlite, Monarch , AFC, Spacewood equivalent
a | 4 Pax MR Table (1500mm x 1000mm x 750mm ) |  |  | NOS | 0 | 20250 | 0
b | 6 Pax MR Table ( 2250mm x 1000mm X 750mm) |  |  | NOS | 2 | 26544 | 53088
c | 8 Pax MR Table ( 3000mm x 1200mm X 750mm) |  |  | NOS | 1 | 38293 | 38293
1.03 | Cabin Table (HOD AND HR) |  |  | NOS | 4 | 22193 | 88772
Main table of size : 1400mm x 750mm Main table : Fabricating and fixing of Main table formed of 25mm thk prelaminated board. Table top to have ABS edge banding as per architects instructions. Table top to be supported MS powder coated loop legs. Table legs to be provided with leveller adjustment to take care of floor undulation. Also to have MS Powder coated modesty panel. To have soft close universal flip up box with brush for power & data access as per architects / clients approval. Side storage unit of size - 3200mm L X 500mm D X 750mm H Fabricating and fixing of Side storage unit as per details. To have counter top made of 25mm thk prelaminated table top. Table top to have ABS edge banding as per architects instructions. To have storage below finished in laminate. Storage to have adjustable shelves finished with laminate as per details. Storage to have shutters finish with laminate and to be fitted with necessary hardware's like handles, locks, hinges, tower bolts, magnetic catchers, finger pull profile etc., complete as per architects instructions. Non-Height Adjustable Type Make: Featherlite, Monarch , AFC, Spacewood equivalent
1.04 | AV Rack Storage ( 3000mm X 600mm X 1200mm) |  |  | NOS | 1 | 47867 | 47867
Custom-made AV rack cabinet with MS/CRCA frame structure and perforated/solid panels, finished in powder coating, complete with adjustable rack mounting rails (19” standard), ventilation slots/fans, lockable front glass/metal door, and removable side panels, including provision for cable management, power distribution unit (PDU), and equipment mounting trays, with base supports/leveling feet; suitable for housing AV equipment like amplifiers, processors, and networking devices. Make: Custom
1.05 | Repro Table 650mm Deep, 850mm High: Custome Made Table. |  |  | NOS | 2 | 13925 | 27850
Providing and fixing custom-made Repro Table of 650 mm depth and 850 mm height, fabricated with 19 mm thick plywood framework as per approved design and drawings. All exposed surfaces including tabletop shall be finished with 1.5 mm thick laminate of approved shade with PVC edge banding/moulding. The table shall include necessary cut-outs/provisions for electrical/data switches and sockets as required. Rate shall include all necessary hardware, supports, fittings, labour, materials, finishing, installation, and all incidentals required to complete the work as directed by the Architect/client.
1.06 | Medium Height Storage With Planter Box - 1500mm X450mm X 1050mm
| TOP: 19MM Thick Prelaminated Particle Board with 2MM PVC edge band on all edges CARCASS (Body/ Shutter / Back) : 19 MM thick Prelaminated Particle Board with PVC edge band on all exposed edges. SHELF : One adjustable and One fixed shelf made of 18MM thick Prelaminated Particle Board with PVC edge band on all edges SHUTTERS : Lockable Swing shutters with Finger Groove HARDWARE : Hettich Hinges, Lock |  |  | NOS | 4 | 19582 | 78328
1.07 | Cafeteria Rectangular Table
A rectangular cafeteria table with a Laminated HDHMR based tabletop and black powder-coated metal frame. Supported on sturdy square metal legs, the table provides ample seating space for group dining or collaborative setting. Complete with all materials, edge finishing, and installation as per design and specifications.
a | Type 01- 1200mm x 800mm x 750mm |  | INR 10000 / UNIT | NOS | 17 | 10879 | 184943 | Basic Rate: INR 6000/UNIT
b | Type 02-1800mm x 800mm x 750mm |  | INR 15000 / UNIT | NOS | 6 | 16536 | 99216 | Basic Rate: INR 9000/UNIT
1.8 | Cafeteria Circular Table
A rectangular cafeteria table with a Laminated HDHMR based tabletop and black powder-coated metal frame. Supported on sturdy square metal legs, the table provides ample seating space for group dining or collaborative setting. Complete with all materials, edge finishing, and installation as per design and specifications.
a | Type 01- 1200mm DIA x 750mm H |  | INR 10000 / UNIT | NOS | 3 | 11314 | 33942 | Basic Rate: INR 6000/UNIT
b | Type 02-900mm DIA x 750mm H |  | INR 7700 / UNIT | NOS | 4 | 8485 | 33940 | Basic Rate: INR 4620/UNIT
C | Type 03-800mm DIA x 750mm H |  | INR 7000 / UNIT | NOS | 3 | 7615 | 22845 | Basic Rate: INR 9000/UNIT
1.9 | Full Ht. Storage (1600mm L x 500mm D x 1800mm H) |  |  | NOS | 1 | 42433 | 42433
Fabricating and fixing of full ht. storage unit as per details. To have counter top made of 25mm thk prelaminated table top. Table top to have ABS edge banding as per architects instructions. To have storage below finished in laminate. Storage to have adjustable shelves finished with laminate as per details. Storage to have shutters finish with laminate and to be fitted with necessary hardware's like handles, locks, hinges, tower bolts, magnetic catchers, finger pull profile etc., complete as per architects instructions.
| TOTAL FOR MODULAR FURNITURE | [5 empty] | 1394656

## Carpet Flooring
SL NO | ITEM DESCRIPTION | LOCATION | BASIC RATE | UNIT | QTY | RATE (INR) | AMOUNT (INR) | IMAGES | REMARKS
1 | Carpet
Supply and Installation of Carpet as per selection. Commercial-grade, low-VOC (Volatile Organic Compounds), anti-static modular carpet tiles with a minimum AC4/Class 32 rating for high traffic areas.The carpet should be protected with 2 layers clear white polythene sheets immediately after laying. The carpet laying shall be done with manufacturers’ approved imported adhesive. Please note that the rate shall also be inclusive of one round of shampoo as per EIC instructions before handover to client.Carpet tiles make: Interface, Mohawk, Shaw. Pattern: As per Selection Yarn/ Fiber: NY 6 + Construction: Tufted Pattern/ textured Loop pile Tufting Gauge: 1/10 or 1/12 Pile Weight: 18.0 Oz + Primary Backing : PVC free underscore cushion Tile Size: 500X500mm / 600X600mm / 300X1200mm / 250x1000mm Carpet pattern/ Colour/ Shade to be strictly as per Client/ PM/ Architect approval. (Consider 5% attic stock within the mentioned quantity)
1.1 | Carpet Type - 1 | HoD Cabin 01, 02, 03 Workstations Meeting Rooms Collab REPRO HR Zone HR Cabin Finance Room | INR 200 / SFT | SQM | 470 | 2495 | 1172650 |  | Basic Rate: INR 120/SFT
1.2 | Carpet Type - 2 | Board Room MD CABIN | INR 240 / SFT | SQM | 55 | 2803.1049 | 154170.7695 |  | Basic Rate: INR 140/SFT
| TOTAL FOR CARPET | [5 empty] | 1326820.77

## Loose Furniture & Chairs
SL NO | ITEM DESCRIPTION | IMAGE | BASIC RATE | UNIT | QTY | RATE (INR) | AMOUNT (INR) | REMARKS
1 | Table
| Top: 25mm thick pre-laminated particle board or MDF with 1mm HPL laminate in approved colour. All visible edges finished with 2mm PVC edge banding.Corners to be rounded for a smooth finish. Base / Legs: Metal frame made of MS pipe (40x20mm), powder coated in approved colour, or Solid wooden legs (teak or beech) with PU polish or laminate finish. Size: As mentioned in the BOQ Finish: Laminate top in approved shade; base powder-coated or PU-finished as per design. Hardware: SS screws and fittings with nylon glides below the legs to protect the floor. Approved Makes: Laminate: Greenlam / Merino / Century Board: Greenply / Action Tesa / Century | [6 empty] | Through out 60%
1.1 | Reception Area - Round Center Table (600mm DIA x 450mm H) |  | INR 24000 / UNIT | Nos | 2 | 26109 | 52218 | Basic Rate: INR 14400/UNIT
1.2 | Collab Area side table (450mm DIA x 450mm H) |  | INR 12500 / UNIT | Nos | 2 | 13925 | 27850 | Basic Rate: INR 7500/UNIT
1.3 | MD Office Centre Table (600mm DIA x 450mm H) |  | INR 20000 / UNIT | Nos | 1 | 21755 | 21755 | Basic Rate: INR 12000/UNIT
1.4 | MD Office Centre Table (450mm DIA x 450mm H) |  | INR 14500 / UNIT | Nos | 1 | 15665 | 15665 | Basic Rate: INR 8700/UNIT
1.5 | Board Room Plug in Table (450mm DIA x 450mm H) |  | INR 13000 / UNIT | Nos | 2 | 13925 | 27850 | Basic Rate: INR 7800/UNIT
0
2 | Sofa and Lounge Chairs |  |  |  |  | 0
0
| Free-standing upholstered sofa suitable for lounge or waiting areas. Frame: Made from seasoned hardwood and plywood framework for strength and durability. All joints to be glued, screwed, and reinforced for rigidity. Seat & Back: High-density foam cushions (40D for seat, 32D for back) upholstered with approved fabric or leatherette. Seat support with elastic webbing or nylon straps for added comfort. Upholstery: Fabric / Leatherette finish in approved shade and make. Legs / Base: MS powder-coated legs or wooden legs finished with PU polish, as per design intent. Non-slip rubber / nylon buffers to be provided at the base for floor protection. Dimensions: Single seater: 900W x 850D x 450SH x 750H (mm) Two seater: 1600W x 850D x 450SH x 750H (mm) Three seater: 2100W /2400x 850D x 450SH x 750H (mm) L shapes Sofa (To be finalized as per layout and design.) Finish: Upholstery fabric/leatherette: approved shade and texture. Legs/base: Powder-coated / PU finish in approved colour. |  |  |  |  | 0
2.1 | Reception - Armchairs |  | INR 24000 / UNIT | Nos | 2 | 26109 | 52218 | Basic Rate: Lounge Chair (Off white) INR 7000/UNIT
2.2 | Waiting Foyer Sofa- 3100 mm x 700 mm x 800 mm |  | INR 60000 / UNIT | Nos | 1 | 65273 | 65273 | Basic Rate: INR 36000/UNIT
2.3 | MD Office Curve Sofa (3400mm DIA x 1700mm L) |  | INR 67500 / UNIT | Nos | 1 | 73976 | 73976 | Basic Rate: INR 40500/UNIT
2.4 | MD Office Armchair |  | INR 22500 / UNIT | Nos | 2 | 24804 | 49608 | Basic Rate: Lounge Chair (Orange) INR 12000/UNIT
2.5 | Chair Cafeteria |  | INR 2750 / UNIT | Nos | 143 | 3046 | 435578 | Basic Rate: Cafe chair (2 colours) INR 2000/UNIT
2.6 | High Chair Cafeteria |  | INR 6000 / UNIT | Nos | 65 | 6527 | 424255 | Basic Rate: Cafe high chairs INR 5500/UNIT
0
3 | Chairs |  |  |  |  | 0
0
| Type: Medium-back ergonomic office chair with mesh backrest and cushioned seat as per the 3D Image & sample approved by client. Structure: Heavy-duty nylon or fiber-reinforced frame with robust 5-star nylon base for enhanced stability and long-term durability. Recline Mechanism: Synchro-tilt mechanism with recline tension control knob, allowing the user to adjust reclining resistance as per comfort. Locking Function: Single-lock recline at 90° position for upright working posture. Swivel Function: 360° smooth swivel for easy mobility and multi-directional movement without shifting the chair base. Seat Material: High-density molded foam cushion with premium fabric upholstery ensuring breathability and long-lasting shape retention. Backrest: High-quality breathable mesh designed for ventilation, reducing heat build-up during prolonged sitting hours. Ergonomics: Contoured backrest with integrated lumbar support for spinal alignment and posture correction during extended use. Gas Lift: Class 4 certified pneumatic gas lift, tested for safety and performance, offering smooth height adjustment and supporting up to 150 kg. Base & Castors: Reinforced 5-legged nylon base with 50mm twin-wheel PU castors for noise-free, smooth rolling on hard and carpeted surfaces. Armrests: Fixed armrests with soft PU pads for forearm comfort. Finish: All plastic and metal parts finished in black/grey powder coat or moulded finish, by the architect/client. |  |  |  |  | 0 | 0
3.1 | Reception |  | INR 6750 / UNIT | Nos | 2 | 7398 | 14796 | Basic Rate: Reception Chair - INR 5000/UNIT
3.2 | Workstations |  | INR 7500 / UNIT | Nos | 42 | 8268 | 347256 | Basic Rate: WS Chairs INR 4500/UNIT
3.3 | Meeting Room 4,6 Pax |  | INR 7500 / UNIT | Nos | 20 | 8268 | 165360 | Basic Rate: INR 4500/UNIT
3.4 | HR & FINANCE ZONE |  | INR 7500 / UNIT | Nos | 11 | 8268 | 90948 | Basic Rate: INR 4500/UNIT
3.5 | Board Room |  | INR 9500 / UNIT | Nos | 18 | 10444 | 187992 | Basic Rate: Boardroom chair INR 10000/UNIT
3.6 | HoD & HR Cabin Main chair |  | INR 9500 / UNIT | Nos | 4 | 10444 | 41776 | Basic Rate: HOD Cabin main chair INR 8000/UNIT
3.7 | HoD Cabin visitor chair - With Headrest |  | INR 7500 / UNIT | Nos | 8 | 8268 | 66144 | Basic Rate: HOD Visitor chair INR 5000/UNIT
3.8 | MD Cabin Main chair |  | INR 14500 / UNIT | Nos | 1 | 16101 | 16101 | Basic Rate: MD Cabin - Main chair INR 12000/UNIT
3.9 | MD Cabin Visitor chair |  | INR 12000 / UNIT | Nos | 3 | 13055 | 39165 | Basic Rate: MD Cabin - Visitor chair INR 7000/UNIT
| TOTAL FOR LOOSE FURNITURE | [5 empty] | 2215784

## Dishwash Area
SL NO | ITEM DESCRIPTION | IMAGE | BASIC RATE | UNIT | QUANTITY | RATE (INR) | AMOUNT (INR) | REMARKS
1 | Soiled Dish Table with 3 Sink Pre-Wash Unit |  | INR 40500/unit | Nos. | 1 | 44919 | 44919 | Basic Rate: INR 32400/UNIT
The soiled dish table shall measure 3850 mm in width, 750 mm in depth, and 850 mm in height with an additional 150 mm splash. It shall have a 2.0 mm thick stainless steel (S.S.) top with all free sides turned up 75 mm and returned 40 mm for strength and hygiene. The unit will include three sink bowls, each fabricated from S.S. with radius corners and a lever-operated waste outlet. It shall be mounted on 38 mm × 38 mm × 1.6 mm thick S.S. legs with suitable cross-bracing and sound-deadening provisions. The table will be of custom-built make, and detailed shop drawings in plan, elevation, and section shall be approved prior to fabrication.
2 | Cutlery Soak Sink |  | INR 17500/unit | Nos. | 1 | 19803 | 19803 | Basic Rate: INR 14000/UNIT
The cutlery soak sink shall be fabricated from 16-gauge S.S. 304 and shall measure 610 mm × 610 mm × 750 mm high. It will include a single sink bowl of 535 mm × 535 mm × 305 mm deep, with fully rounded internal corners for hygiene. The sink shall be provided with a 38 mm lever-operated waste outlet complete with a tailpipe and shall be mounted on S.S. square tube legs with full cross bracing and adjustable bullet feet. This unit shall be custom-built and supplied as per approved drawings.
3 | Wall Mounted Pre-Rinse Unit |  | INR 23500/unit | Nos. | 1 | 25599 | 25599 | Basic Rate: INR 18800/UNIT
The wall-mounted pre-rinse unit shall be a spring-action wall-mounted model, complete with an 8-inch mixing faucet made of chrome-plated brass, a 18-inch riser, and a 44-inch stainless steel braided hose connected to a 1.42 GPM spray valve. The inlet connections shall be ½-inch NPT female, and the assembly shall comply with ASME, NSF, and EP Act 2005 standards. It shall be supplied with all necessary mounting brackets, finger hooks, and accessories for proper installation. The preferred make shall be T&S or Fisher – Model B-0133-ADF12-B or equivalent.
4 | Dishwasher |  |  | Nos. | 1 | 289800 | 289800
Providing, supplying & installing Free-Standing Dishwasher of 14 place settings capacity, Model: SMS6IKI01 of Bosch or equivalent approved make, with EcoSilence Drive motor, Wi-Fi connectivity and anti-fingerprint brushed steel finish, complete in all respects as per approved specifications and site requirements.
5 | Off-Loading Table |  | INR 65500/unit | Nos. | 1 | 72450 | 72450 | Basic Rate: INR 52400/UNIT
The off-loading table shall be fabricated from 2.0 mm thick S.S. 304 with a top measuring 1330 mm × 750 mm × 850 mm in height plus 150 mm backsplash. It shall have a full-length removable roller bed made of food-grade plastic rollers and a reinforced underframe of 25 × 100 × 25 × 2 mm S.S. channel. The table shall be supported on 38 mm square pipe legs with bullet feet for height adjustment. The equipment shall be custom fabricated, and drawings shall be submitted for approval before manufacture.
6 | Clean Dish Rack |  | INR 22000/unit | Nos. | 2 | 24150 | 48300 | Basic Rate: INR 17600/UNIT
The clean dish rack shall measure 1100 mm in width, 550 mm in depth, and 1800 mm in height, fabricated entirely from S.S. 304. It shall have five adjustable shelves, each made from 1.2 mm thick S.S. sheets with turned-up edges on all sides for rigidity. The frame shall be constructed using 38 × 38 × 1.6 mm S.S. tubes mounted on heavy-duty castors to facilitate mobility. The unit shall be custom-built and fabricated in accordance with approved drawings.
7 | Drain Box with Grating and Perforated Tray |  | INR 23500/unit | Nos. | 1 | 25599 | 25599 | Basic Rate: INR 18800/UNIT
The drain box shall measure 550 mm × 550 mm × 75/150 mm deep and shall be constructed entirely from S.S. 304. It shall be provided with a pressure-locked grating, a removable perforated strainer tray with a stainless steel rod handle, and an integrated foul air trap and silt basket. The complete assembly shall be designed to ensure smooth drainage and hygiene. Samples shall be submitted and approved prior to final fabrication. The unit shall be custom-built.
8 | Hose Reel Assembly |  | INR 25000/unit | Nos. | 1 | 28014 | 28014 | Basic Rate: INR 20000/UNIT
The hose reel shall measure approximately 230 mm × 538 mm × 498 mm and shall comprise a stainless-steel hose reel rack, braided steel hose, and brass nozzle with an integrated cast bronze mixing valve. The reel shall withstand up to 300 PSI pressure and be supplied with a wall-mounting swing bracket for convenient operation. The model shall be T&S 5HR-242-01 with G019430-45 bracket or equivalent.
9 | Insect Killer |  | INR 6000/unit | Nos. | 1 | 7245 | 7245 | Basic Rate: INR 4800/UNIT
The insect killer shall be a wall or ceiling-mounted twin-tube electric fly trap, measuring 528 mm × 128 mm × 344 mm, designed for use in commercial kitchens. It shall be fitted with replaceable glue boards and a plastic-coated mild steel safety guard. The unit shall be supplied complete with a power cord, mounting accessories, and fixtures. The make shall be PCIL / Mid Link – Spider Electric Fly Catcher (Wall Mounted) or equivalent.
10 | Drain Box with Grating and Perforated Tray |  | INR 20500/unit | Nos. | 1 | 21735 | 21735 | Basic Rate: INR 16400/UNIT
Size: 1200 (W) × 350 (D) × 75/150 (H) mm Specification: Fabricated entirely from S.S. 304, with a 38 × 4 mm bearing-bar framework and 32 × 4 mm cross members, pressure-locked and welded to a 1.6 mm thick, 70 mm-deep S.S. trough sloped towards the floor drain. Provided with a 100 mm dia. cut-out and integral flange, 100 × 100 × 2 mm plate, and a full-size perforated strainer tray (1.6 mm S.S.) with rod handle. Accessories: Foul Air Trap (FAT) and Silt Basket. MEP: Waste outlet – 100 mm Ø; no hot/cold/gas/electric requirement. Special Note: Shop drawing (plan/elevation/section) and sample to be submitted for consultant approval prior to fabrication. Make/Model: Custom Built.
11 | Air Curtain |  | INR 15000/unit | Nos. | 1 | 16905 | 16905 | Basic Rate: INR 12000/UNIT
The air curtain shall measure 1800 mm × 255 mm × 255 mm and shall be constructed from stainless steel and aluminum. It shall include a remote or automatic control system with a door sensor and three-speed operation (low, medium, and high). The air velocity shall be 18 meters per second, ensuring effective air separation at entry points. The preferred make shall be Mitzvah Engineering Inc. / Euronics – Model EAS 4 or equivalent.
12 | Garbage Bin |  | INR 4500/unit | Nos. | 2 | 5313 | 10626 | Basic Rate: INR 3600/UNIT
The garbage bin shall measure 420 mm × 585 mm × 790 mm and be constructed from high-quality polyethylene, resistant to rust, dents, and chips. It shall feature a heavy-duty foot pedal-operated lid, an overlapping cover for odor control, and two heavy-duty rear wheels for mobility. The preferred make shall be Frontier – FLB-ROL 70 / Nilkamal – GMWBFC68BASE + Wheels or equivalent.
13 | Vapour Hood |  | INR 50000/unit | Nos. | 1 | 55545 | 55545 | Basic Rate: INR 40000/UNIT
Providing, supplying and installing Vapour Hood of size 900 mm x 900 mm x 450 mm, manufactured by JEW Innovative or approved equivalent, complete with SS304 construction, grease filters, vapour extraction system, concealed supports, necessary accessories, electrical connections and all fittings required for complete installation, testing and commissioning as per approved drawings and manufacturer's specifications.
666540

## Kitchen Equipments
SL NO | ITEM DESCRIPTION | LOCATION | IMAGE | BASIC RATE | UNIT | QUANTITY | RATE (INR) | AMOUNT (INR) | REMARKS
1 | Bain-Marie Counter | CAFETERIA
Providing, supplying and installing a stainless steel Bain-Marie counter complete with SS304 grade construction, insulated hot food wells, GN pan accommodation, electric heating system with temperature controls, under-counter storage, adjustable levelling feet, electrical connections, necessary accessories, testing and commissioning, complete as per approved design and manufacturer's specifications.
a | 850 mm (H) x 800 mm (D) x 2100 mm (L) |  |  | INR 95000/UNIT | NOS | 2 | 106260 | 212520 | Basic Rate: INR 76000/UNIT
2 | Water Dispenser/ RO unit | CAFETERIA
Providing and fixing water dispenser unit of 1800mm high 900mm wide 600mm deep, fabricated out of 19mm thk BWP ply with 1.5mm thk approved laminate from outside and 1mm liner matcing laminate on the inside. Unit to be made in combination of closed shutters & open shelves as per design/dwg. All exposed edges to be finshed with 2mm thk PVC edge banding as per edge detail.Hardware- Lock sets, self-closing hinges, spring loaded shutter latch inside, all cabinet hardware to be kich / dorset or equivalent, complete as per architect's approval. Also include full ht storage for bubble top dispenser with cutout at desired ht.
a | Size of 1100mm X 680mm D X 1800mm H |  |  | INR 105000/UNIT | NOS | 1 | 120750 | 120750 | Basic Rate: INR 84000/UNIT
b | Size of 900mm X 600mm D X 1800mm H |  |  | INR 90000/UNIT | NOS | 2 | 96600 | 193200 | Basic Rate: INR 72000/UNIT
3 | Hot Plate | CAFETERIA
| Providing, supplying and installing a stainless steel electric hot plate of size 1200 mm (L) x 750 mm (D) x 850+150 mm (H), fabricated in SS304 grade with heavy-duty flat heating surface, thermostatic temperature controls, insulated body, splash back, adjustable levelling feet, electrical connections, control panel, necessary accessories, testing and commissioning, complete as per approved design and manufacturer's specifications. |  |  | INR 60000/UNIT | NOS | 2 | 67620 | 135240 | Basic Rate: INR 48000/UNIT
4 | S.S. Twin Basket Deep Fat Fryer | CAFETERIA |  | INR 105000/UNIT | NOS | 1 | 120750 | 120750 | Basic Rate: INR 84000/UNIT
Providing, supplying and installing a heavy-duty stainless steel twin basket deep fat fryer of size 600 mm (L) x 600 mm (D) x 850+150 mm (H), fabricated in SS304 grade construction, complete with dual frying baskets, oil tank, thermostatic temperature controls, insulated body, drain valve, splash back, adjustable levelling feet, control panel, electrical connections, all necessary accessories, testing and commissioning, complete as per approved drawings and manufacturer's specifications. Make: JEW Innovative or approved equivalent.
5 | Exhaust Hood | CAFETERIA |  | INR 105000/UNIT | NOS | 1 | 120750 | 120750 | Basic Rate: INR 84000/UNIT
Providing, supplying and installing a custom-made kitchen exhaust hood of size 5100 mm x 2300 mm, fabricated from SS304 stainless steel (minimum 1.2 mm thick), complete with baffle grease filters, grease collection tray, drain arrangement, integrated LED light provision, hanging supports, suspension system, all necessary brackets, fasteners and accessories required for complete installation. The hood shall be suitable for commercial kitchen applications and shall be connected to the exhaust system as per approved drawings and manufacturer's specifications, complete in all respects.
| TOTAL FOR KITCHEN EQUIPMENTS & OTHERS | [6 empty] | 903210

## Electrical Works
SL NO | ITEM DESCRIPTION | UNIT | QTY | RATE (INR) |  | Amount (INR)
|  |  |  | SUPPLY | INSTALLATION | SUPPLY | INSTALLATION | TOTAL
1 | LT PANELS :
1.1 | Supply, Installation, Testing, Commissioning of MAIN L.T & HVAC PANEL - MCCB INCOMER AND MCCB / MCB OUTGOING. with fire suppression systems | NOS | 1 | 488936 | 48350 | 488936 | 48350 | 537286
1.2 | Supply, Installation, Testing, Commissioning of UPS POWER O/P PANEL - with fire suppression systems | NOS | 1 | 426447 | 38680 | 426447 | 38680 | 465127
| Total for LT Panels |  |  |  |  | 915383 | 87030 | 1002413
2 | LT CABLES & ENDTERMINATIONS
Supply, Laying, Testing and Commissioning of stranded XLPE/PVC insulated, Armoured / Unarmoured / Flexible, Aluminum / Copper conductor, laid in tray / hume pipe / in ready made trenches, with nylon cable ties / MS Clamps @ 600mm interval etc., as required. The cost of the nylon tie and overlapping GI strip shall be included in the cost of installation.
Supply, Installation, Testing and Commissioning of Compression type cable gland, aluminum lugs for aluminum cables / copper lugs for copper cables, insulation tape, anti corrosive paste, brass clamps for gland earthing with 14 SWG copper wire to connect to nearest earth flat.
Insulation: XLPE above 25Sqmm and Class A PVC below 25Sqmm
Inner sheath: Extruded PVC only for Multicore
Outer sheath: Extruded Type ST2 PVC with FLAME RETARDANT
Voltage grade:1100Volts
Armoure: Galvanized Steel strip/Wire for multicore
Non Magnetic Aluminum Wire/Strip for Single core
Gland type : Brass with nickel plated
Compression : Double compression above 35 Sq.mm
Sealing Ring : Natural rubber for indoor, Neoprene for Outdoor
Bimetallic lugs to be used
Gland earthing to be included as part of LT panel cable end terimations
2.1 | XLPE / PVC insulated, steel armoured, aluminum conductor 3.5 Core and 4 core cables.
a | 3.5 Core X 300 Sqmm | MTS |  | 1350 | 300 | 0 | 0 | 0
| End terminations | NOS |  | 1980 | 400 | 0 | 0 | 0
b | 3.5 Core X 150 Sqmm | MTS |  | 1089 | 300 | 0 | 0 | 0
| End terminations | NOS |  | 1733 | 400 | 0 | 0 | 0
c | 3.5 Core X 95 Sqmm | MTS |  | 891 | 200 | 0 | 0 | 0
| End terminations | NOS |  | 1089 | 300 | 0 | 0 | 0
d | 4 Core X 70 Sqmm | MTS | 18 | 740 | 193 | 13320 | 3474 | 16794
| End terminations | NOS | 2 | 862 | 193 | 1724 | 386 | 2110
e | 4 Core X 25 Sqmm | MTS | RO | 297 | 200 | 0 | 0 | 0
| End terminations | NOS | RO | 693 | 200 | 0 | 0 | 0
f | 4 Core X 16 Sqmm | MTS | 90 | 261 | 193 | 23490 | 17370 | 40860
| End terminations | NOS | 6 | 623 | 193 | 3738 | 1158 | 4896
g | 4 Core X 10 Sqmm | MTS | 322 | 214 | 145 | 68908 | 46690 | 115598
| End terminations | NOS | 24 | 479 | 193 | 11496 | 4632 | 16128
h | 4 Core X 6 Sqmm | MTS | 90 | 218 | 145 | 19620 | 13050 | 32670
| End terminations | NOS | 6 | 479 | 193 | 2874 | 1158 | 4032
i | 4 Core X 4 Sqmm | MTS | 106 | 191 | 145 | 20246 | 15370 | 35616
| End terminations | NOS | 12 | 479 | 193 | 5748 | 2316 | 8064
2.2 | PVC insulated, sheathed, unarmoured, flexible copper conductor cables - single Core - for end connection in grounding.
a | 1 Core x 70 Sq. mm | MTS |  | 1643 | 100 | 0 | 0 | 0
| End terminations | NOS |  | 747 | 100 | 0 | 0 | 0
b | 1 Core x 16 Sq. mm | MTS |  | 767 | 100 | 0 | 0 | 0
| End terminations | NOS |  | 297 | 100 | 0 | 0 | 0
c | 1 Core x 10 Sq. mm | MTS | 90 | 320 | 97 | 28800 | 8730 | 37530
| End terminations | NOS | 12 | 287 | 97 | 3444 | 1164 | 4608
d | 1 Core x 6 Sq. mm | MTS | 18 | 278 | 97 | 5004 | 1746 | 6750
| End terminations | NOS | 2 | 218 | 97 | 436 | 194 | 630
e | 1 Core x 4 Sq. mm | MTS | 36 | 209 | 97 | 7524 | 3492 | 11016
| End terminations | NOS | 2 | 165 | 97 | 330 | 194 | 524
f | 1 Core x 2.5 Sq. mm | MTS | 150 | 174 | 97 | 26100 | 14550 | 40650
| End terminations | NOS | 16 | 139 | 97 | 2224 | 1552 | 3776
g | 1 Core x 1.5 Sq. mm | MTS | 90 | 104 | 97 | 9360 | 8730 | 18090
| End terminations | NOS | 8 | 104 | 97 | 832 | 776 | 1608
2.3 | PVC Insulated & Steel Armoured Copper Conductor cables (YFY Type)
a | 3 Core x 16 Sq. mm | MTS | RO | 441 | 200 | 0 | 0 | 0
| End terminations | NOS | RO | 495 | 100 | 0 | 0 | 0
b | 3 Core x 10 Sq. mm | MTS | RO | 315 | 200 | 0 | 0 | 0
| End terminations | NOS | RO | 495 | 100 | 0 | 0 | 0
c | 3 Core x 6 Sq. mm | MTS | 214 | 196 | 193 | 41944 | 41302 | 83246
| End terminations | NOS | 12 | 383 | 97 | 4596 | 1164 | 5760
d | 3 Core x 4 Sq. mm | MTS | 78 | 188 | 193 | 14664 | 15054 | 29718
| End terminations | NOS | 8 | 287 | 97 | 2296 | 776 | 3072
e | 3 Core x 2.5 Sq. mm | MTS | 108 | 131 | 193 | 14148 | 20844 | 34992
| End terminations | NOS | 8 | 287 | 97 | 2296 | 776 | 3072
f | 4 Core x 16 Sq. mm | MTS | RO | 810 | 200 | 0 | 0 | 0
| End terminations | NOS | RO | 297 | 100 | 0 | 0 | 0
g | 4 Core x 10 Sq. mm | MTS | 24 | 566 | 193 | 13584 | 4632 | 18216
| End terminations | NOS | 4 | 287 | 97 | 1148 | 388 | 1536
h | 4 Core x 6 Sq. mm | MTS | 30 | 392 | 193 | 11760 | 5790 | 17550
| End terminations | NOS | 2 | 287 | 97 | 574 | 194 | 768
i | 4 Core x 4 Sq. mm | MTS | 75 | 305 | 193 | 22875 | 14475 | 37350
| End terminations | NOS | 2 | 287 | 97 | 574 | 194 | 768
2.4 | Control Cables
SITC of 11000 M.S insulated sheathed and screened Fire Retarded Low Smoke (FRLS) control cables with copper conductors generally as specified and shown on drgs. and same as for power cables.
a | 2C x 1.5 smm | MTS | 30 | 131 | 29 | 3930 | 870 | 4800
2.5 | MATV System
a | SITC pulling of RG-6 coaxial cable, centre copper conductor with foam Shielded jelly filed (Make - Comscope ) pulling through 20mm M.S pipes including all conduit accessories like JBs pull boxes bends fish wire etc as directed by the engineer incharge . | MTS | 72 | 104 | 39 | 7488 | 2808 | 10296
b | SITC of RG-11 coaxial cable , centre copper conductor with foam Shielded jelly filed (Make - Comscope ) pulling through 20mm M.S pipes as directed by the engineer incharge . | MTS | 36 | 218 | 39 | 7848 | 1404 | 9252
c | SITC of 2 way splitter proper fixture inside and earthing screw provision.splitters in die cast Alum. casing.( Make - Diamond/Triax) with required Baloon Pins ( Shall be provided with Switch (Amplifier )(Note:Splitter should be 2100 to 2400 mHZ) | NOS | 4 | 870 | 193 | 3480 | 772 | 4252
d | SITC of 1 way splitter proper fixture inside and earthing screw provision.splitters in die cast Alum. casing.( Make - Diamond/Triax) with required Baloon Pins ( Shall be provided with Switch (Amplifier ) | NOS | 4 | 653 | 145 | 2612 | 580 | 3192
e | RG11 F2F connector | NOS | 8 | 131 | 29 | 1048 | 232 | 1280
f | RG06 F2F connector | NOS | 8 | 78 | 29 | 624 | 232 | 856
| Total for LT Cables and End terminations |  |  |  |  | 412707 | 259219 | 671926
3 | MCB DISTRIBUTION BOARDS (DB)
Supply, Installation, Testing and Commissioning of MCB Distribution board as per approved installation dwgs.
Wall mounted MCB DBs with MS wire way box on top / bottom & on sides. MCBs shall be rated for 10kA with current limiting feature. Dummy ways to be covered with blank plates. All out going ways shall be labelled & laminated.
Enclosure:1.2mm CRCA Sheet Steel, Powder Coated
Door : Double Door
Protection : IP 42
Cable Entry : Top & Bottom
For UPS distribution RCBO's shall be harmonic resistant (SI Series)
Bus bar : Shall be tinned Copper and 200% rating for UPS DB Neutral Link
MCB's : 10kA 'C' Curve for Lighting & Raw power, 10kA 'D' Curve for UPS Distribution
Note:
1) Separate Earth bus/Neutral bus for each phase
2) Each Circuit shall have yellow ferrules with circuit number.
3) Accessories required for installation of DB's on Wall/Column/Gyp Board shall be considered
4) DB's shall be covered with powder coated (paint should match with DB Color) wire ways all around and up to ceiling to receive incoming circuits, how ever raceway shall be considered as a separate items
5) Laminated A3 OR A4 size SLD copy shall be pasted inside DB door
6) Safe shroud for Neutral link shall be provided
7) For all DB's Ground and neutral bus bar to have insulator and DB should consist busbar box where from earthpit cable will be connected and distributed to all the DB's
3.1 | Lighting /RawPower DBS | NOS | 1 | 28720 | 4835 | 28720 | 4835 | 33555
FLOOR RAW POWER DB
12 WAY ETPN DB as required,
1 No. Double door PPI DB enclosure IP-43
Incommer-
1 No. 63A 4P MCB 10 KA
Sum incomers
40 A DP RCCB 100 mA 3 Nos
Outgoings-
30 Nos.16A SP MCB, C Curve.,
Necessary blankplates(if require), interconnection and accessories
3.2 | FLOOR RAW POWER DB CAFE DB | NOS | 1 | 22193 | 4835 | 22193 | 4835 | 27028
8 WAY ETPN DB as required,
1 No. Double door PPI DB enclosure IP-43
Incommer-
1 No. 40A 4P MCB 10 KA
Sum incomers
32 A DP RCCB 100 mA 3 Nos
Outgoings-
18 Nos.16A SP MCB, C Curve,
Necessary blankplates(if require), interconnection and accessories
3.3 | FLOOR RAW POWER DB | NOS | QRO |  |  | 0 | 0 | 0
6 WAY ETPN DB as required,
1 No. Double door PPI DB enclosure IP-43
Incommer-
1 No. 40A 4P MCB 10 KA
Sum incomers
32 A DP RCCB 100 mA 3 Nos
Outgoings-
12 Nos.16A SP MCB, C Curve,
Necessary blankplates(if require), interconnection and accessories
3.4 | FLOOR COMPUTER POWER DB | NOS | 1 | 28720 | 4835 | 28720 | 4835 | 33555
12 WAY ETPN DB as required,
1 No. Double doorPPI DB enclosure IP-43
Incommer-
1 No. 63A 4P MCB 10 KA
Sum incomers
40 A DP RCCB 100 mA 3 Nos
Outgoings-
30 Nos.16A SP MCB, C Curve.,
Necessary blankplates(if require), interconnection and accessories
3.5 | FLOOR COMPUTER POWER DB | NOS | QRO | 21150 |  | 0 | 0 | 0
8 WAY ETPN DB as required,
1 No. Double door PPI DB enclosure IP-43
Incommer-
1 No. 40A 4P MCB 10 KA
Sum incomers
32 A DP RCCB 100 mA 3 Nos
Outgoings-
18 Nos.16A SP MCB, C Curve,
Necessary blankplates(if require), interconnection and accessories
3.6 | FLOOR COMPUTER POWER DB | NOS | QRO |  |  | 0 | 0 | 0
6 WAY ETPN DB as required,
1 No. Double door PPI DB enclosure IP-43
Incommer-
1 No. 40A 4P MCB 10 KA
Sum incomers
32 A DP RCCB 100 mA 3 Nos
Outgoings-
12 Nos.16A SP MCB, C Curve,
Necessary blankplates(if require), interconnection and accessories
3.7 | EMERG. LIGHTING DB | NOS | 1 | 10879 | 3868 | 10879 | 3868 | 14747
12 WAY SPN DB as required,
1 No. Double door SPN DB enclosure IP-43.
Incommer-
1 No.32A DP RCBO 30mA
Outgoings-
10 Nos.10A SP MCB,D Curve.
Necessary blankplates(if require), interconnection and accessories
3.8 | FLOOR LIGHTING DB | NOS | 1 | 24804 | 4835 | 24804 | 4835 | 29639
12 WAY ETPN DB as required,
1 No. Double door ETPN DB enclosure IP-43 with PPI Kit.
Incommer-
1 No. 40 A 4P MCB with 3 nos.32 A DP RCCB 30 mA
Outgoings-
30 Nos.10A SP MCB, C Curve.
Necessary blankplates(if require), interconnection and accessories
3.9 | FLOOR LIGHTING DB | NOS | QRO |  |  | 0 | 0 | 0
8 WAY ETPN DB as required,
1 No. Double door ETPN DB enclosure IP-43 with PPI Kit.
Incommer-
1 No. 32 A 4P MCB with 3 nos.25 A DP RCCB 30 mA
Outgoings-
18 Nos.10A SP MCB, C Curve.
Necessary blankplates(if require), interconnection and accessories
Note : Vendor should consider internal wiring of DB
3.1 | FLOOR HVAC POWER DB | NOS | 1 | 22193 | 4835 | 22193 | 4835 | 27028
8 WAY VTPN DB as required,
1 No. Double door VTPN DB enclosure IP-43
Incommer-
1 No. 32A 4P MCB 10KA
Outgoings-
2 Nos.10A SP MCB, C Curve.
10 Nos.16A SP MCB, C Curve.
4 Nos.20A TP MCB, C Curve.
3.11 | FLOOR HVAC POWER DB | NOS | 1 | 19451 | 3868 | 19451 | 3868 | 23319
8 WAY ETPN DB as required,
1 No. Double door ETPN DB enclosure IP-43 with PPI Kit.
Incommer-
1 No. 32A 4P MCB 10KA
Outgoings-
18 Nos.16A SP MCB, C Curve.
Necessary blankplates(if require), interconnection and accessories
3.12 | HUB ROOM DB | NOS | 1 | 7398 | 2901 | 7398 | 2901 | 10299
4WAY SPN DB as required,
1 No. Double door SPN DB enclosure IP-43.
Incommer-
1 No. 32A DP MCB 10kA
Outgoings-
4Nos.20A SP MCB,D Curve.
Necessary blankplates(if require), interconnection and accessories
3.13 | SERVER DB | NOS | 1 | 19190 | 3868 | 19190 | 3868 | 23058
4 WAY ETPN DB as required,
1 No. Double door ETPN DB enclosure IP-43 with PPI Kit.
Incommer-
1 No. 63 A 4P MCB with 3 nos.32 A DP MCB 10kA
Outgoings-
09 Nos.32A SP MCB, D Curve.
01 Nos.32A TP MCB, D Curve.
Necessary blankplates(if require), interconnection and accessories
3.14 | FLOOR LV DB for FAS/PA/BMS/Fire Damper wiring | NOS | 1 | 10879 | 2901 | 10879 | 2901 | 13780
12 WAY SPN DB as required,
1 No. Double door SPN DB enclosure IP-43.
Incommer-
1 No.25A DP MCB 10kA
Outgoings-
10 Nos.16A SP MCB,D Curve.
Necessary blankplates(if require), interconnection and accessories
3.15 | FLOOR AV DB | NOS | 1 | 10879 | 2901 | 10879 | 2901 | 13780
12 WAY SPN DB as required,
1 No. Double door SPN DB enclosure IP-43.
Incommer-
1 No.25A DP MCB 10kA
Outgoings-
10 Nos.16A SP MCB,D Curve.
Necessary blankplates(if require), interconnection and accessories
3.16 | FLOOR UPS O/P DB | NOS | 1 | 21758 | 4835 | 21758 | 4835 | 26593
4 WAY VTPN DB as required,
1 No. Double door VTPN DB enclosure IP-43
Incommer-
1 No. 63A 4P MCCB ,16KA
Outgoings-
2Nos.16 A SP MCB, C Curve.
1Nos.20 A SP MCB, C Curve.
3Nos.32 A SP MCB, C Curve.
2 Nos.40A TP MCB, C Curve.
Necessary blankplates(if require), interconnection and accessories
3.17 | Fabrication and providing 16swg Wire way/drawbox/raceways for DBS sides etc.,usingsheet steel complete with powder coatedpainting hardware, etc., as per site requirements.
a | 200mm W X 100mm D | NOS | 12 | 1242 | 193 | 14904 | 2316 | 17220
b | 150mm W X 100mm D | NOS | 12 | 1093 | 193 | 13116 | 2316 | 15432
c | 100mm W X 100mm D | NOS | 12 | 945 | 193 | 11340 | 2316 | 13656
3.18 | BREAKERS / STARTERS IN ENCLOSURE ( ALL ENCLOSURE HAVE TO FULLY WEATHER PROOF ONLY)
a | 63A 4P RCCB/10kA mIliAmps with Weather Proof GI enclosure with all required supporting accessories. | NOS | QRO |  |  | 0 | 0 | 0
b | 40/32A 4P RCCB/10kA with Weather Proof GI enclosure with all required supporting accessories. | NOS | QRO |  |  | 0 | 0 | 0
c | 63A 4P MCB/10kA mIliAmps with Weather Proof GI enclosure with all required supporting accessories. | NOS | QRO |  |  | 0 | 0 | 0
d | 40/32A DP MCB/10kA with Weather Proof GI enclosure with all required supporting accessories. | NOS | 1 | 3916 | 967 | 3916 | 967 | 4883
e | 20/25A DP RCCB 100 mIliAmps with Weather Proof GI enclosure with all required supporting accessories. | NOS | 3 | 3307 | 822 | 9921 | 2466 | 12387
f | 80 4P MCCB TM /16kA with GI enclosure with indicating lampe with all required supporting accessories. | NOS | QRO |  |  | 0 | 0 | 0
g | 160A 4P MCCB TM /16kA with GI enclosure with indicating lampe with all required supporting accessories. | NOS | 1 | 24804 | 2901 | 24804 | 2901 | 27705
h | 63A 4P MCCB/16KA with GI enclosure with indicating lampe with all required supporting accessories. | NOS | 1 | 12184 | 1934 | 12184 | 1934 | 14118
i | 40A 4P MCCB/16KA with GI enclosure with indicating lampe with all required supporting accessories. | NOS | QRO |  |  | 0 | 0 | 0
j | 16A DP MCB/10kA with Weather Proof GI enclosure with all required supporting accessories. | NOS | 1 | 2437 | 484 | 2437 | 484 | 2921
| Total for MCB Distribution boards |  |  |  |  | 319686 | 65017 | 384703
4 | CIRCUIT MAINS
Circuit mains using 1.1kV grade PVC insulated PVC sheathed multi core copper cables on existing trays / raceways and PVC insulated FRLS Multi strand copper conductor wire in PVC conduit. Circuit mains shall be measured from respective DB to the nearest point. All circuit terminations shall be provided with solder less crimping type copper sockets / lugs, ferrules indicating source code on load side & load code on source side. There shall not be any joints in the circuits, only looping is allowed in terminal blocks & at points.
Accessories shall includes Bends, Collars, junction boxes, Spacers, saddles, screws, Flexibles
Each circuit lugs to be crimped and heat shrink to be used at all lugs points
Conduit colour to be either grey or white to match to the ceiling colour in respective area
Color code for RYBN to be followed from DB level upto socket looping.
4.1 | Lighting Circuit
| Supply & Installation of 3Cx2.5Sq.mm multicore unarmoured flexible cable as lighting circuit. The circuit main shall be measured in running metres from respective distribution board upto first switch point / sensor / light point and looping between the switches & sensor ( further onwards, it shall be deemed to be included in point wiring). | MTS | 2100 | 144 | 39 | 302400 | 81900 | 384300
4.2 | Emergency Lighting Circuit :
| Supply & Installation of 3Cx1.5Sq.mm multicore unarmoured flexible cable as emergency lighting circuit. The circuit main shall be measured in running metres from respective distribution board upto first switch point / sensor / light point and looping between the switches & sensor ( further onwards, it shall be deemed to be included in point wiring). | MTS | 600 | 115 | 39 | 69000 | 23400 | 92400
4.3 | VAV, Fire dampers, low voltage & Emergency Exit signage circuit
| Supply & Installation of 3Rx1.5Sq.mm multistrand copper conductor wires in 20mm dia MS conduit | MTS | 360 | 115 | 39 | 41400 | 14040 | 55440
4.4 | UPS/RP/Kitchen/AC Circuit
| Supply & Installation of 3C x 4 Sqmm FRLS 1100V unarmoured double insulated flexible multicore cable in white colour for UPS circuit and black colour for raw power circuit. | MTS | 150 | 240 | 48 | 36000 | 7200 | 43200
4.5 | UPS/RP/AC Circuit
| Supply & Installation of 3C x 2.5 Sqmm FRLS 1100V unarmoured double insulated flexible multicore cable in white colour for UPS circuit and black colour for raw power circuit. | MTS | 2100 | 191 | 48 | 401100 | 100800 | 501900
4.6 | UPS Circuit - Server/HUB room rack
| Supply & Installation of 3C x 4 Sqmm FRLS 1100V unarmoured double insulated flexible multicore cable in white colour for UPS circuit and black colour for raw power circuit. | MTS | 60 | 240 | 48 | 14400 | 2880 | 17280
4.7 | Kitchen Circuit:
| Supply & Installation of 3C x 4 Sqmm FRLS 1100V unarmoured double insulated flexible multicore cable in existing raceway / conduit | MTS | 42 | 240 | 48 | 10080 | 2016 | 12096
| Total for Circuit mains |  |  |  |  | 874380 | 232236 | 1106616
5 | POWER RECEPTACLES
Supply, Installation, Testing and Commissioning of the following Modular/Industrial Switch, sockets with modular front plate, and accessories as per the site conditions.
The quoted rate for power socket outlets shall include a. Socket outlets - round / round cum flat / flat multi pin socket outlets b. Switches c. Front plate of required colours with accessories d. UPS power plate - White & Raw power plate - Grey unless otherwise mentioned e. The quoted rate for Socket outlet shall exclude metal box cost, Metal box should be measured separately
Industrial type sockets shall be of Polycarbonate body with plug top. All switch / sockets shall be provided with printed labels / stickers indicating source code. Colour code for UPS socket plates : White/ as per architect. Colour code for RP socket plates : Black/Grey/ as per architect. All switch / sockets including front plate & frame which will be mounted on the metal boxes shall have removable film coat to protect from scratches & paint during installation.
Note: Safety shutters to prevent accidental contact with live parts shall be provided. No indicator shall be provided for switches
As per BIS new code, IS 1293:2019, all sockets to be 6A or 16A round pin only with ISI approved. If intel sockets are available then based on confirmation same to be used
5.01 | 1x6A socket controlled by 6A switch | NOS | 15 | 536 | 135 | 8040 | 2025 | 10065
5.02 | 3x6/16A socket controlled by 16A switch + 1x6/16A socket controlled by 16A switch - UPS | NOS | 90 | 1131 | 193 | 101790 | 17370 | 119160
5.03 | 2x6/16A socket controlled by 16A switch + 1x6/16A socket controlled by 16A switch - Raw | NOS | 90 | 957 | 193 | 86130 | 17370 | 103500
5.04 | 2x6A socket controlled by 16A switch | NOS | 8 | 862 | 193 | 6896 | 1544 | 8440
5.05 | 1x6/16A socket controlled by 16A switch | NOS | 20 | 718 | 135 | 14360 | 2700 | 17060
5.06 | 1x16A socket controlled by 16A switch (3 Module/4Module) | NOS | 70 | 718 | 135 | 50260 | 9450 | 59710
5.07 | 10module MS/GI back box for electrical outlets as per site requirement including necessary civil works | NOS | RO | 198 | 30 | 0 | 0 | 0
5.08 | 8module MS/GI back box for electrical outlets as per site requirement including necessary civil works | NOS | 3 | 144 | 29 | 432 | 87 | 519
5.09 | 6module MS/GI back box for electrical outlets as per site requirement including necessary civil works | NOS | 7 | 115 | 29 | 805 | 203 | 1008
5.1 | 3module MS/GI back box for electrical outlets as per site requirement including necessary civil works | NOS | 15 | 96 | 29 | 1440 | 435 | 1875
5.11 | 2module MS/GI back box for electrical outlets as per site requirement including necessary civil works-KEYPAD -LMS | NOS | RO | 99 | 30 | 0 | 0 | 0
5.12 | SITC of MS/GI back box for data outlets as per site requirement including necessary civil works | NOS | 50 | 96 | 29 | 4800 | 1450 | 6250
5.13 | Readymade floor mounted Junction box with provision to locate 2 set of 2x6/16A socket controlled by 16A switch and provision to mount 2Data outlets - Box to be of height adjustable type and match to false floor floor height of 100-200mm. Top of the floor box to be flushed with the floor level / carpet finish . Box to exclude cost of sockets. (However the box height should match as per the site condition. No extra cost shall be paid for any deviation on the dimension) | NOS | 0 | 743 | 200 | 0 | 0 | 0
5.14 | Hub room /Server Rack Sockets - With Box
a | 1No. 16A 3 pin 1phase Industrial type socket controlled by 16A MCB with plug top enclosed in sheet metal box with able to mount on wall / raceway with necessary accessories complete as required | NOS | 3 | 1149 | 193 | 3447 | 579 | 4026
5.15 | Industrial Sockets - IP56, Surface/flush mounted with backbox
a | 16A 3pin 1phase Industrial interlocking socket with plug top controlled by 16A DP MCB | NOS | RO | 3762 | 800 | 0 | 0 | 0
b | 20A 3pin 1phase Industrial interlocking socket with plug top controlled by 20A DP MCB - Raw power | NOS | 10 | 3829 | 774 | 38290 | 7740 | 46030
c | 25A 3pin 1phase Industrial interlocking socket with plug top controlled by 25A DP MCB - Raw power | NOS | RO | 4257 | 800 | 0 | 0 | 0
d | 32A 5pin 3phase Industrial interlocking socket with plug top controlled by 32A 4P MCB - Raw power | NOS | 10 | 6223 | 967 | 62230 | 9670 | 71900
e | 40A 5pin 3phase Industrial interlocking socket with plug top controlled by 40A 4P MCB - Raw power | NOS | RO | 7425 | 1000 | 0 | 0 | 0
f | 63A 5pin 3phase Industrial interlocking socket with plug top controlled by 63A 4P MCB - Raw power | NOS | RO | 10395 | 1400 | 0 | 0 | 0
g | 1x6/16A socket controlled by 16A switch | NOS |  | 495 | 100 | 0 | 0 | 0
5.16 | FLOOR BOX-2 FOR 20Pax Room -2nos of 6/16A Round pin socket controlled by 1 no. 16 A switch +HDMI | NOS | 2 | 6527 | 967 | 13054 | 1934 | 14988
5.17 | POP-UP BOX FOR 6 PAX MEETING ROOM -3nos of 6A Round pin socket controlled by 1 no. 16 A switch+ USB C type +LAN Port RJ45+ HDMI Slot. | NOS | 2 | 11314 | 725 | 22628 | 1450 | 24078
5.18 | POP-UP BOX FOR MEETING ROOM -3nos of 6A Round pin socket controlled by 1 no. 16 A switch+ USB C type +2 nos LAN Port RJ45+ HDMI Slot. | NOS | 2 | 11314 | 725 | 22628 | 1450 | 24078
5.19 | POP-UP BOX FOR Cabins - 4nos of 6A Round pin socket controlled by 2 no. 16 A switch+ USB C type +2 nos LAN Port RJ45+ HDMI Slot. | NOS | 8 | 12184 | 725 | 97472 | 5800 | 103272
5.2 | POP-UP BOX FOR Loose Furniture -1 # 6Amps Socket with 1 Nos. switch for Portable Screan | NOS | 15 | 2176 | 725 | 32640 | 10875 | 43515
| Total for Power Receptacles |  |  |  |  | 567342 | 92132 | 659474
6 | POINT WIRING
6.1 | POINT WIRING - Switch Control
Supply, Installation, Testing and Commissioning of point wiring using 3R x 1.5 Sqmm FRLS 1100V multistranded copper conductor wires drawn in 20mm dia 1.6mm thick rigid PVC conduit including all conduit accessories such as bends, junction boxes etc., complete. The wiring shall be done in complete looping in system. The switches used shall be moulded fixed in factory made integral GI box units with clear earthing facility. The wiring shall be complete with ceiling roses, switches, draw wire and all consumables. The rate shall include providing mounting boxes with tapped holes for lights switches, moulded front plates with brass screws earthing of all points using third wire
Conduit colour to be either grey or white to match to the ceiling colour in respective area
a | PRIMARY LIGHT POINT
| I. Primary light point means wiring from first switch control to the first light out let. | NOS | 84 | 1567 | 193 | 131628 | 16212 | 147840
II. Not to include the incoming lighting circuit from MCB - DB to switch.
III. But to include the sub circuit if it is drawn from adjacent switch box
IV. For drops from the ceiling flexible conduit shall be included.
b | SECONDARY LIGHT POINT
| I. Secondary light point means extention of light out let only from existing. Primary point to be controlled by the existing switch of Primary point only. | NOS | 280 | 1044 | 193 | 292320 | 54040 | 346360
` | II. For drops from the ceiling flexible conduit shall be included.
iii. Any number of drivers per light fixture to be considered in same line item and cannot be claimed separately
6.2 | POINT WIRING - POWER/MCB Control | NOS | 10 | 1741 | 193 | 17410 | 1930 | 19340
Supply, Installation, Testing and Commissioning of point wiring using 3C x 4 Sqmm FRLS 1100V multistranded copper conductor wires drawn in 20mm dia 1.6mm thick rigid PVC conduit including all conduit accessories such as bends, junction boxes etc., complete. The wiring shall be done in complete looping in system. The wiring shall be complete with ceiling roses, switches, draw wire and all consumables. The rate shall include providing mounting boxes with tapped holes for lights switches, moulded front plates with brass screws earthing of all points using third wire
a | PRIMARY POWER POINT USING 3Cx2.5 Cu XLPE FlEXIBLE CABLE | NOS | 25 | 1741 | 193 | 43525 | 4825 | 48350
I. Primary power point means wiring from first switch control to the first power outlet switch and all accessories would be part of primary point.
II. Not to include the incoming circuit from MCB - DB to switch.
III. But to include the sub circuit if it is drawn from adjacent switch box
IV. For drops from the ceiling flexible conduit shall be included.
b | SECONDARY POWER POINT USING 3Cx2.5 Cu XLPE FlEXIBLE CABLE
| I. Secondary power point means extension of power outlet from existing primary point with ceiling rose & complete accessories. Same to be controlled by the existing MCB in DB | NOS | 125 | 1044 | 193 | 130500 | 24125 | 154625
II. 3 core PVC transparent clear electrical cable flex wire/cable shall be included at the drop of light fixture for power wiring
iii. Any number of drivers per light fixture to be considered in same line item and cannot be claimed separately
6.3 | POINT WIRING - Switch+ sensor Control
Supply, Installation, Testing and Commissioning of point wiring using 3R x 1.5 Sqmm FRLS 1100V multistranded copper conductor wires drawn in 20mm dia 1.6mm thick rigid MS conduit including all conduit accessories such as bends, junction boxes etc., complete. The wiring shall be done in complete looping in system. The switches used shall be moulded fixed in factory made integral GI box units with clear earthing facility. The wiring shall be complete with ceiling roses, switches, draw wire and all consumables. The rate shall include providing mounting boxes with tapped holes for lights switches, moulded front plates with brass screws earthing of all points using third wire
Conduit colour to be either grey or white to match to the ceiling colour in respective area
| Total for Point wiring |  |  |  |  | 615383 | 101132 | 716515
7 | CABLE TRAYS FOR POWER & NETWORK
7.1 | Ladder Type - In shafts, basement & Terrace
Supply, installation, testing & commissioning of 2.5mm thick for above 300mm size, up to 300mm shall be with 2mm thick GI Ladder type cable tray complete with all necessary coupler plates, elbows, tees, bends, reducers, stiffeners, grip/Anchor bolts or fasteners and other accessories and hardware need to be considered. The Quoted rate shall be inclusive of All hardware i.e. bolts, nuts, screws. washers, etc. Cable tray reduser, 90 deg bend shoud be factory fabricated
The quoted rate for the cable tray to be inclusive of suitable size threaded rod. For size up to 450mm shall be with suitable "C" channel at every 1000 mm interval of supports. The quoted rate for above 450mm cable tray shall be with 25X25X5 mm thick MS angles with one coat of primer & two coat of enamel approved paint by Architect at every 1000 mm interval of support.
a | 200 x 50mm Size tray | MTS | 40 | 910 | 193 | 36400 | 7720 | 44120
b | 100 x 50mm Size tray | MTS | RO | 743 | 200 | 0 | 0 | 0
7.2 | Perforated type cable tray with cover
Supply, installation, testing & commissioning of 1.6mm thick openable top cover type Trunking cable tray with 1.6mm thick cover complete with all necessary coupler plates, elbows, tees, bends, reducers, stiffeners, grip/Anchor bolts or fasteners and other accessories and hardware need to be considered coplete as per Techical specification & drawing details. The Quoted rate shall be inclusive of all hardware i.e. bolts, nuts, screws. washers, etc. Cable tray reduser, 90 deg bend shoud be factory fabricated. The color of paint is as per Architect / Design consultant / PMC approval
The quoted rate for the cable tray to be inclusive of suitable size threaded rod. For size up to 450mm shall be with suitable "C" channel at every 1000 mm interval of supports. The quoted rate for above 450mm cable tray shall be with 25X25X5 mm thick MS angles with one coat of primer & two coat of enamel approved paint by Architect at every 1000 mm interval of support.
a | 450 x 60mm Size tray | MTS | 10 | 2132 | 290 | 21320 | 2900 | 24220
b | 300 x 60mm Size tray | MTS | 6 | 1436 | 290 | 8616 | 1740 | 10356
c | 200 x 60mm Size tray | MTS | 48 | 1819 | 290 | 87312 | 13920 | 101232
d | 150 x 60mm Size tray | MTS | 14 | 1436 | 242 | 20104 | 3388 | 23492
e | 100 x 60mm Size tray | MTS | 16 | 1149 | 242 | 18384 | 3872 | 22256
7.3 | Perforated type cable tray without cover
a | 200 x 60mm Size tray | MTS | 18 | 1175 | 242 | 21150 | 4356 | 25506
b | 150 x 60mm Size tray | MTS | 12 | 1001 | 242 | 12012 | 2904 | 14916
c | 450 x 60mm Size tray | MTS | 10 | 1523 | 242 | 15230 | 2420 | 17650
7.4 | Basket type tray
Providing and Fixing of 4mm dia Cabloffill wire mesh cable tray system made out of Electrozinc Steel Wire Cable trays [As per ISO-20-81/82, NF/EN-12-329, DIN 50961] and bent into final shape , All cable trays, shall be manufactured with a longitudinal ‘T-welded’ safety edge and Trays shall be constructed with a 50 mm x 100 mm mesh configuration complete with couplers, C mountings and all accessories as required.
The rate shall include all necessary supporting structure using appropriate L angles/ Channels etc for the tray size.
Tray to withstand the industrial sockets mounted on them
a | 600 x 200mm Size | MTS | 10 | 2776 | 484 | 27760 | 4840 | 32600
| Total for cable tray |  |  |  |  | 268288 | 48060 | 316348
8 | RACEWAYS
8.1 | Floor Raceways - GI Raceways
Supply & Installation of following size GI raceway / wire way with cover, made out of 16 SWG GI for body and 14 SWG GI for cover.
Junction boxes to be provided with enough supports inside the box.
Raceway installed below false floor shall include necessary mounting supports, junction boxes and accessories to fix it firmly to the ground.
The raceways shall be fixed to the floor with GI (25mm x 3mm) strips so that there is no movement of the channels when civil work (pouring of cement concrete) is being done.
Rate includes necessary floor cutting and chipping with machine of minimum 50mm depth, removal of debris out of site and neatly finished with M15 grade concrete up to the finished floor level.
Race ways to be covered with Chicken mesh before concreting. Curing compound to be applied after initial setting of the concrete.
All edges, cut faces shall be free of burrs & shall be smooth. Jointing of the race ways to be done using fisher plates
The channels shall be earthed at the boxes and at the joints with 14 SWG bare copper wire with screws so that earth is continuous.
Floor Raceway
a | 450 x 40mm | MTS |  | 1782 | 400 | 0 | 0 | 0
b | 300 x 40mm | MTS |  | 1485 | 400 | 0 | 0 | 0
c | 250 x 40mm | MTS |  | 1386 | 300 | 0 | 0 | 0
d | 200 x 40mm | MTS |  | 1238 | 300 | 0 | 0 | 0
e | 150 x 40mm | MTS |  | 990 | 300 | 0 | 0 | 0
f | 100 x 40mm | MTS | 360 | 718 | 193 | 258480 | 69480 | 327960
g | 50 x 40mm | MTS | 126 | 479 | 97 | 60354 | 12222 | 72576
8.2 | GI Raceways in Ceiling for power, data cables, AV cables.
Supply, installation of GI raceways with 1.6mm for body and 1.6mm for cover .The raceways shall be complete with all necessary coupler plates, elbows, tees, bends, reducers, stiffeners and other accessories and hardware in complete as per technical specification & drawing. Junction boxes to be provided with enough supports inside the box.
The quoted rate for the raceway to be inclusive of suitable size threaded rod. For size up to 450mm shall be with threaded GI rod & above 450mm with higher dia threaded GI road to withstand weight of the tray and can have intermediate C channel supports.
All the trays sections, bends, joints, T's to be fabricated from the factory as per the approved GFC drawings. (Site fabrication is not allowed)
a | 450 x 60mm Size | MTS | 9 | 1915 | 387 | 17235 | 3483 | 20718
b | 300 x 60mm Size | MTS | 40 | 1723 | 387 | 68920 | 15480 | 84400
c | 250 x 60mm Size | MTS | RO | 1634 | 300 | 0 | 0 | 0
d | 200 x 60mm Size | MTS | 54 | 1340 | 290 | 72360 | 15660 | 88020
e | 150 x 60mm Size | MTS | 36 | 1197 | 290 | 43092 | 10440 | 53532
f | 100 x 60mm Size | MTS | 24 | 957 | 193 | 22968 | 4632 | 27600
g | 450 x 100mm Size | MTS | 5 | 2298 | 484 | 11490 | 2420 | 13910
h | 300 x 100mm Size | MTS | 30 | 1915 | 484 | 57450 | 14520 | 71970
i | 200 x 100mm Size | MTS |  | 1832 | 500 | 0 | 0 | 0
j | 150 x 100mm Size | MTS | 9 | 1389 | 484 | 12501 | 4356 | 16857
8.3 | Junction boxes in ceiling & floor
GI Junction boxes with cover, with 1.6mm for body and 1.6mm for cover to be provided with enough supports inside the box. Ceiling junction box to be of painted suting to colour of raceway.
a | 500 x 500 x 100mm Size | NOS | 2 | 3829 | 484 | 7658 | 968 | 8626
b | 350 x 350 x 100mm Size | NOS | 4 | 3063 | 387 | 12252 | 1548 | 13800
c | 300 x 300 x 100mm Size | NOS | 2 | 2872 | 387 | 5744 | 774 | 6518
d | 250 x 250 x 100mm Size | NOS | 4 | 2633 | 290 | 10532 | 1160 | 11692
e | 200 x 200 x 100mm Size | NOS | 2 | 2393 | 290 | 4786 | 580 | 5366
f | 150 x 150 x 100mm Size | NOS | 4 | 2106 | 290 | 8424 | 1160 | 9584
g | 500 x 500 x 50mm Size | NOS | 3 | 1723 | 290 | 5169 | 870 | 6039
h | 350 x 350 x 50mm Size | NOS | 28 | 1149 | 290 | 32172 | 8120 | 40292
i | 300 x 300 x 50mm Size | NOS | 3 | 1006 | 290 | 3018 | 870 | 3888
j | 250 x 250 x 50mm Size | NOS | 6 | 862 | 290 | 5172 | 1740 | 6912
k | 200 x 200 x 50mm Size | NOS | 16 | 718 | 290 | 11488 | 4640 | 16128
l | 150 x 150 x 50mm Size | NOS | 70 | 623 | 290 | 43610 | 20300 | 63910
m | 110 x 110 x 50mm Size | NOS | 12 | 527 | 193 | 6324 | 2316 | 8640
8.4 | MS CONDUITS
Supply & Laying of following size 1.6mm thick polished MS conduits in Ceiling. Rate shall include clamping / fixing arrangement
a | 32mm dia | MTS | 180 | 86 | 19 | 15480 | 3420 | 18900
b | 25mm dia | MTS | 360 | 76 | 19 | 27360 | 6840 | 34200
c | 20mm dia | MTS | 480 | 66 | 19 | 31680 | 9120 | 40800
8.5 | PVC CONDUITS
Supply & Laying of following size 1.6mm thick polished PVC conduits in floor / partitions. Rate shall include clamping / fixing arrangement
a | 25mm dia in floor | MTS |  | 50 | 20 | 0 | 0 | 0
b | 32mm dia in floor | MTS |  | 76 | 20 | 0 | 0 | 0
c | 25mm dia | MTS |  | 50 | 20 | 0 | 0 | 0
| Total for Raceways |  |  |  |  | 855719 | 217119 | 1072838
9 | EARTHING
Supplier shall provide installation methodology for the installation of earth electrodes
Supplier shall be present during the installation of earth electrode
All the testing at site shall be conducted in presence of consultants
Rate shall include drive way crossing pavers removal and relaying work
Earth-fault loop impedance to be less than or equal to 1 Ohm
The rate shall also include necessary back filling componds for each earth pit as per manufacturer's guidelines
9.1 | 19mm dia. Single Rod type Maintenance Free Earth pits. Rate shall include 450mm x 450mm x 300mm brick masonry chamber with CI frame and CI cover etc., complete. Eathing system shall be installed as per supplier guidelines /details. MS plate to be provided for each earth pit for its nomenclature. | NOS | 2 | 17580 | 2282 | 35160 | 4564 | 39724
9.2 | EARTH STRIPS
GI/Cu earth strips on cable tray or below ground as per site condition. All Cu. Strips shall be run in pvc heat shrinkable sleeve & mounted on insulation mounts. Cost of civil works shall be included for strips laid below ground.
a | 8 SWG GI Wire | MTS | 108 | 96 | 19 | 10368 | 2052 | 12420
b | 50 x 6mm GI Earth flat | MTS | 68 | 191 | 58 | 12988 | 3944 | 16932
c | 25 x 3mm GI Earth flat | MTS | 113 | 191 | 58 | 21583 | 6554 | 28137
d | Busbar of 0.5 Mtr length made out of 25 x 3 mm GI strip with drill holes of M8 at 25mm interval mounted on insulators along with glass enclosure. | NOS | 4 | 862 | 290 | 3448 | 1160 | 4608
e | Busbar of 0.5 Mtr length made out of 50 x 3 mm GI strip with drill holes of M8 at 25mm interval mounted on insulators along with enclosure. | NOS | 1 | 1149 | 484 | 1149 | 484 | 1633
f | Busbar of 0.5 Mtr length made out of 50 x 6 mm GI strip with drill holes of M8 at 25mm interval mounted on insulators along with glass enclosure. | NOS | 1 | 1610 | 484 | 1610 | 484 | 2094
g | Busbar of 0.5 Mtr length made out of 50 x 3 mm GI strip with drill holes of M8 at 25mm interval mounted on insulators along with enclosure. | NOS | QRO | 1188 | 500 | 0 | 0 | 0
h | Bi-metallic lugs to be used for cable connections between copper cables and Aluminium earthing busbars. | NOS | RO | 99 | 20 | 0 | 0 | 0
i | 8 SWG Cu Wire | MTS | RO | 252 | 50 | 0 | 0 | 0
j | 25 x 3mm Cu. Earth flat | MTS | RO | 842 | 200 | 0 | 0 | 0
9.3 | PVC Insulated Copper Conductor Unarmoured Cables (YY Type) -FRLS
1.1kV grade, copper conductor, PVC insulated, unarmoured, power cables. The cables shall be laid on tray / hume pipe /in ready made trenches, with nylon cable ties / MS Clamps @ 600mm interval etc., as required. Rate quoted shall exclude cost of tray / hume pipe
body earthing till HVAC equipment to be considered by electrical vendor.
a | 1 Core x 70Sq. Mm | MTS | RO | 455 | 100 | 0 | 0 | 0
b | End terminations | NOS | RO | 545 | 200 | 0 | 0 | 0
c | 1 Core x 35Sq. mm | MTS | RO | 416 | 100 | 0 | 0 | 0
d | End terminations | NOS | RO | 495 | 200 | 0 | 0 | 0
e | 1 Core x 25Sq. Mm | MTS | RO | 376 | 100 | 0 | 0 | 0
f | End terminations | NOS | RO | 495 | 200 | 0 | 0 | 0
g | 1 Core x 16Sq. Mm | MTS | 40 | 336 | 97 | 13440 | 3880 | 17320
h | End terminations | NOS | 2 | 479 | 193 | 958 | 386 | 1344
i | 1 Core x 10 Sq. mm | MTS | 40 | 287 | 97 | 11480 | 3880 | 15360
j | End terminations | MTS | 2 | 479 | 193 | 958 | 386 | 1344
k | 1 Core x 6Sq. mm including Terminations | MTS | 140 | 240 | 48 | 33600 | 6720 | 40320
l | 1 Core x 4Sq. mm including Terminations | MTS | 90 | 191 | 48 | 17190 | 4320 | 21510
| Total for Earthing |  |  |  |  | 163932 | 38814 | 202746
10 | MISCELLANEOUS ITEMS
All the items shall be of IS certified
All the items shall be in line with CEIG requirement
10.1 | Rubber mat 1100V grade ISI approved - 2 m x 1m | NOS | 1 | 3829 | 387 | 3829 | 387 | 4216
10.2 | Shock treatment chart by the Electrical Inspectorate mounted on teak wood frame and suitable for wall mounting in 3 languages (Telugu, English & Hindi) | NOS | 1 | 5265 | 532 | 5265 | 532 | 5797
10.3 | First aid kit | NOS | 1 | 3829 | 387 | 3829 | 387 | 4216
10.4 | Danger boards | NOS | 1 | 1149 | 193 | 1149 | 193 | 1342
10.5 | Danger signage stickers on DB frames | NOS | 1 | 1149 | 193 | 1149 | 193 | 1342
10.7 | Laminated Schematic with glass frame | NOS | 1 | 3829 | 967 | 3829 | 967 | 4796
10.8 | 2 hour fire rated fire retardant material sealing all electrical ducts and openings made in the slab / wall / partition to take conduits / cable trays / raceways etc as required complete / as directed by the site in charge | SQM | RO | 1980 | 200 | 0 | 0 | 0
10.9 | Checkered plate cutting inside the Electrical shafts (2nos / floor) & LV shafts (2nos/floor) and closing the same after completion of tray/raceway works and packing the same with necessary sealants as per standards | SQM | RO | 7425 | 1000 | 0 | 0 | 0
10.1 | Supply and Installation of DB Frame with wire ways shall be made out of 1.6mm thick CRCA sheet steel and powder coating colour shall match the colour of MCB DB's with hinged type door. 150mm x 100mm 1.6mm thick, wire ways / Raceway with 2mm thick screwed / press to fit cover with hinged type door for making Frame for MCB DB's. Complete required including installation accessories. | RMT | 10 | 2872 | 484 | 28720 | 4840 | 33560
10.11 | Supply, installation of powder coated MS box /angle support of 50x50x6mm size for suspending the lights below services and to route cable in same for connectivity with necessary accessories. ( Support for fixtures below AC duct) | NOS | 10 | 718 | 193 | 7180 | 1930 | 9110
10.12 | Supply, installation of powder coated 'C' channel support with thread rod support for suspending the lights below services and to route cable in same for connectivity with necessary accessories. ( Support for fixtures below AC duct) | NOS | 8 | 527 | 193 | 4216 | 1544 | 5760
10.14 | Supply & applying of spray painting for exposed cable trays & raceways in ceiling (colour will be confirmed by PMC/ARCH at later date) -2 coats of primer to be considered as first level. Further based on finalized color one set of painting to be done. And final coat to be applied, including support painting. | SQM | 120 |  | 290 | 0 | 34800 | 34800
10.15 | Civil related works for floor chipping : Rate includes necessary floor cutting and chipping with machine of minimum 60mm depth, removal of debris out of site and neatly finished with M15 grade concrete up to the finished floor level. Race ways to be covered with Chicken mesh before concreting. Curing compound to be applied after initial setting of the concrete. | LS | 1 |  | 87030 | 0 | 87030 | 87030
10.16 | MS Fabricated Items | KG | 100 | 105 | 19 | 10500 | 1900 | 12400
10.17 | Temporary Lighting & Power arrangement with sufficient temporary Lighting ( Min 200Lux Ave. ) & power shall be provided to all agencies during execution with the following requirements | LS | 1 | 34812 | 9670 | 34812 | 9670 | 44482
| Total for Miscellaneous |  |  |  |  | 104478 | 144373 | 248851
| GRAND TOTAL - ELECTRCIAL |  |  |  |  | 5097298 | 1285132 | 6382430
| Total for LT Panels |  |  |  |  | 915383 | 87030 | 1002413
| Total for LT Cables and End terminations |  |  |  |  | 412707 | 259219 | 671926
| Total for MCB Distribution boards |  |  |  |  | 319686 | 65017 | 384703
| Total for Circuit mains |  |  |  |  | 874380 | 232236 | 1106616
| Total for Power Receptacles |  |  |  |  | 567342 | 92132 | 659474
| Total for Point wiring |  |  |  |  | 615383 | 101132 | 716515
| Total for cable tray |  |  |  |  | 268288 | 48060 | 316348
| Total for Raceways |  |  |  |  | 855719 | 217119 | 1072838
| Total for Earthing |  |  |  |  | 163932 | 38814 | 202746
| Total for Miscellaneous |  |  |  |  | 104478 | 144373 | 248851
| Total |  |  |  |  | 5097298 | 1285132 | 6382430

## Light Fixtures
SL NO | ITEM DESCRIPTION | LOCATION | IMAGE | BASIC RATE | UNIT | QTY | RATE (INR) | AMOUNT (INR) | REMARKS
1 | DECORATIVE LIGHTS
Supply, Installation, Testing and Commissioning of Light fixtures and lamps with all accessories, fixing on the wall / ceiling/false ceiling with wooden blocks, screws ,hardware's ,suspended chain hooks as required as per the site conditions (including the earthing of fixture) "Note : All light fixtures should have CRI < 80, luminaire System efficacy of >110 lm/watt, PF >0.95, CCT 5000K, Anti glare diffuser. It is proposed to achieve USGBC LEED Gold Certification for this Project. Vendor to go through the LEED documents & comply to the requirement in reference to this BOQ & Specification. "Fittings: Kohler/Bajaj/Crompton/Wipro/Havells
1.1 | Decorative Hanging Light Type 01 | CAFETERIA |  | INR 4250 / UNIT | NOS | 75 | 4777 | 358275 | Basic Rate: INR 2550/UNIT
1.2 | Decorative Track light | DISPLAY AREA |  | INR 5500 / UNIT | NOS | 6 | 6431 | 38586 | Basic Rate: INR 3300/UNIT
1.3 | DECORATIVE LIGHT - BOARDROOM Custom embedded profile light , size – 4500 x 50 mm. | BOARDROOM |  | INR 47500 / UNIT | NOS | 2 | 55256 | 110512 | Basic Rate: Profile Light - 1200/rmt or 350/rft
1.4 | DECORATIVE LIGHT - MD CABIN Linear Decorative light with Metal Body - 1500 mm Length | MD Cabin, HOD, HR |  | INR 22000 / UNIT | NOS | 5 | 25263 | 126315 | Basic Rate: Linear Light - 1200/rmt or 350/rft
2 | STANDARD LIGHT FIXTURES
2.3 | Recessed Mounted 2’x2’ LED Panel
| Supply of recessed mounted 2X2 LED panel ,made of CRCA housing with high efficiency PS Diffuser. LED Used shall be SMD type and fixture should have minimum efficacy at System level >=100 lumens/watt with Minimum system Lumens 3600 & Max , Life of fixture : 50000 burning Hrs. @ L70B50 Lumen maintenance,CCT-4000K/5700K/6500K, (SDCM<=5), CRI Ra >=80, THD<10%, PF >0.95, an operating Voltage Range of 140 - 270 VAC.Minimum Internal Surge Protection 3.0KV & IP20/IK02 protection, Manufacturer shall have inhouse lab approved by NABL or ministry of science of govt of India. LM 79 and LM80 reports need to be submitted from a NABL/UL accredited lab to verify above parameters. Both the fixture and Driver should have separate BIS approval . | HUB ROOM |  |  | NOS | 2 | 2273 | 4546
2.4 | 1500 mm concealed Linear LED Light Fixture
| Extruded aluminium concealed linear LED, white/black powder-coated finish, high-efficiency opal diffuser, width not more than 50 mm ±3 mm, SMD LED, approx. 2200 lm ±10%, efficacy 100 lm/W, 4000K, CRI 80, PF ≥0.95, THD ≤10%, 140–270V AC, Class I protection, Class B serviceability, 3.5kV surge protection, LM79/LM80 documentation, suspension kit, supply and installation complete | WORKSTATION AREA, MEETING ROOM, BOARD ROOM |  | INR 2750 / RMT | RMT | 290 | 3215 | 932350 | Basic Rate: INR 1650/RMT
2.5 | Ceiling Recessed Downlight (LED)
| Recessed LED Downlighter ,made up of pressure die cast aluminum housing with high efficiency PS diffuser, LED Used shall be SMD type and fixture should have minimum efficacy at System level 120 lumens/watt with Minimum system Lumens 1200 , CCT of 4000K (SDCM<=5), CRI Ra >=80, PF >0.9, an Operating working temp range - 0°C < Ta < 45°C & operating Voltage Range of 160-270 V AC. Minimum Internal Surge Protection 2.5KV. Manufacturer shall have inhouse lab approved by NABL or ministry of science of govt of India. LM 79 and LM80 reports need to be submitted from a NABL/UL accredited lab to verify above parameters. Both the fixture and Driver should have separate BIS approval. | all areas |  |  | NOS | 335 | 873 | 292455
2.6 | Cove lighting of size 100mm to 150mm x 100mm to 150mm |  |  |  | RMT | 300 | 1745 | 523500
Providing and fixing of cove lighting formed of GI framework and cladded with double layer of 12.5mm thick plain gypsum board as per drawings. All gypsum board surface to be finished with putty, primer and 3 coat of acrylic emulsion paint of approved shade as per details.
| GRAND TOTAL - LIGHTING FIXTURES | [6 empty] | 2386539

## HVAC
SR. NO | DESCRIPTION | UNIT | QTY | Supply - A |  | Installation - B
|  |  |  | Rate | Amount | Rate | Amount
Vendor shall visit site before sending quote as there are specialised support while installing Ducts,Pipes etc
Note: Prices shall be based on supply, installation, testing & commissioning at site including all taxes, duties, transportation & insurance etc.
A | VRF SYSTEM:
SITC of Air cooled Variable Refrigerant Flow modular type Air conditioning System complete with Indoor & Outdoor Units with individual corded controller as per the following capacities of the ODU & IDU.
1 | VRF OUTDOOR UNIT
SITC and lifting shifting of following capacity modular type fully Imported outdoor units equipped with highly efficient DC twin rotary / inverter scroll compressors, pre-coated heat exchanger/condensing coil, Fins of Multi Row with “Anti Corrosive” treatment, low noise condenser fan, auto check function for connection error, auto address setting, with multiple outdoor units, including providing initial gas charging, System Should Run at nominal working voltage, suitable electrical & refrigerant line interconnections complete including, cartage etc. as required. Each Outdoor units with High Pressure switch, Fan driver overload protector, Over current relay, Inverter Overload Protector & Fusible Plug. Refrigerant shall be R 410 A ready for use with single point electrical supply & refrigerant suction / liquid line tapping, all compressors shall be of inverter type only for better efficiency. The COP should be minimum 5.40 at 50% part load under normal operating conditions.
ODU shall be mounted on suitable Civil Blocks with Vibration Isolators as required.
ODU shall be BMS compatible with all necessary accessories for controlling & monitoring.
Supply, Installation, testing and commissioning of below mentioned VRF Outdoor Units (condensing Units) -TOP/SIDE DISCHARGE with Hot / Cold Technology shall be selected as per requirement, with minimum 2 Nos. of compressors for the better reliability of the system. Special pre-coated fins, panel, corrosion resistant coated condenser, condenser fan , electrical & microprocessor panel, isolating valves and all the necessary accessories for proper functioning of the units. having following approximate capacities. Power Supply will be made available at one point only near outdoor unit. Note: HVAC Contractor shall have to coordinate the exact location of VRF ODU on site with the developer team. Accordingly, the actual quantity of refrigerant pipes shall be varied.
I | SSYTEM-I LHS SIDE 44 HP | Set | 1 | 946714.49 | 946714.49 | 112752 | 112752
II | SSYTEM-III LHS SIDE 62 HP | Set | 1 | 1354646.49 | 1354646.49 | 177638 | 177638
III | T Joint for connection of necessary combination of Outdoors | Lot | 1 | 4148 | 4148 | 532 | 532
ALL DIFFUSER PANELS HAS TO BE BLACK
2 | INDOOR UNIT
Cassette Type IDU ( 4way Cassette Units )+ Compact Cassette
i VRF Indoor Unit (Duct Type) – Technical Specification: Unit Type: Ceiling Concealed Ductable (Low Static / Medium Static / High Static variants); Capacity Range: 0.6 TR to 8.5 TR; Airflow Range: 280 CFM to 3000 CFM; External Static Pressure (ESP): Low Static: 5–30 Pa, Medium Static: 30–100 Pa, High Static: up to 150–200 Pa (model dependent); Fan Type: Direct Driven Multi-Speed / DC Fan Motor; Cooling Coil: Copper Tube with Aluminium Fins, Blue Fin Anti-Corrosion Coating; Refrigerant: R410A compatible with City Multi VRF System; Expansion Device: Electronic Expansion Valve (EEV) factory fitted; Drain Pump: Built-in (standard up to 850 mm lift for most models); Filter: Washable Synthetic Return Air Filter; Casing: Galvanized Steel Powder Coated; Insulation: Internal Thermal Insulation to prevent condensation; Sound Level: Low Noise Design suitable for office/commercial applications; Power Supply: 230V/1Ph/50Hz (small units) / 415V/3Ph/50Hz (higher capacity models); Controls: Compatible with Mitsubishi PAR wired controller, centralized controller, BMS integration (BACnet/Modbus); Installation: Ceiling suspended with flexible duct connection; Applications: Office, retail, restaurants, large open areas, high static suitable for long duct routing; Safety: High pressure protection, overload protection, condensate overflow safety; Make: Mitsubishi Electric (City Multi Series).
2.1 | COMPACT CASSETTE
a | 0.63 TR Compact Cassette | Nos | 0 | 30225 | 0 | 3255 | 0
b | 0.83 TR Compact Cassette | Nos | 0 | 32550 | 0 | 3534 | 0
c | 1.05 TR Compact Cassette | Nos | 0 | 34410 | 0 | 3720 | 0
d | 1.25 TR Compact Cassette | Nos | 0 | 38595 | 0 | 4185 | 0
e | 1.59 TR Compact Cassette | Nos | 0 | 39990 | 0 | 4185 | 0
2.2 | 4-WAY/ROUND FLOOR STANDARD CASSETTE
a | 0.63 TR 4-Way/Round Flow Cassette | Nos | 0 | 18600 | 0 | 2325 | 0
b | 0.83 TR 4-Way/Round Flow Cassette | Nos | 0 | 23250 | 0 | 2558 | 0
c | 1.05 TR 4-Way/Round Flow Cassette | Nos | 0 | 29760 | 0 | 3255 | 0
d | 1.25 TR 4-Way/Round Flow Cassette | Nos | 0 | 34875 | 0 | 3720 | 0
e | 1.59 TR 4-Way/Round Flow Cassette | Nos | 5 | 41845 | 209225 | 4946 | 24730
f | 2.05 TR 4-Way/Round Flow Cassette | Nos | 4 | 43626 | 174504 | 5195 | 20780
g | 2.59 TR 4-Way/Round Flow Cassette | Nos | 0 | 43106 | 0 | 5348 | 0
h | 3.2 TR 4-Way/Round Flow Cassette | Nos | 11 | 48968 | 538648 | 5935 | 65285
i | 3.95 TR 4-Way/Round Flow Cassette | Nos | 13 | 51194 | 665522 | 6184 | 80392
2.3 | Hi Wall type Indoor unit
a | 0.63 TR- Hi-Wall type | Nos | 0 | 19530 | 0 | 2325 | 0
b | 0.83 TR- Hi-Wall type | Nos | 0 | 20460 | 0 | 3023 | 0
c | 1.05 TR- Hi-Wall type | Nos | 0 | 22785 | 0 | 3255 | 0
d | 1.59 TR- Hi-Wall type | Nos | 0 | 25575 | 0 | 6324 | 0
e | 2.05 TR- Hi-Wall type | Nos | 0 | 29760 | 0 | 7440 | 0
3 | Ducted Unit
SITC of Ceiling Suspended ( HSP ) High Static Pressure ducted type Indoor units with compact DX cooling coil, electronic expansion valve and multispeed fan motor. The blower shall be dynamically balanced and design for silent operation, the filter shall be Plasma & Synthetic washable media type arranged for convenient cleaning & replacement, built in drain pump, the drain pan shall be fabricated out of heavy sheet steel insulated with 6mm expanded polyethylene sheet. All Low Noise Ducted Unit shall be controlled with corded remote control.Refer attached layout for location of IDU.Unit cost shall include the cost of starter panel.
3.1 | SLIM CEILING MOUNTED DUCT TYPE
a | 0.63 TR/283 CFM | Nos | 0 |  | 0 |  | 0
b | 0.63 TR/283 CFM | Nos | 0 |  | 0 |  | 0
c | 1.05 TR/283 CFM | Nos | 0 |  | 0 |  | 0
|  | Nos | 0 |  | 0 |  | 0
3.2 | MIDDLE STATIC PRESSURE CEILING MOUNTED DUCT TYPE
|  | Nos | 0 |  | 0 |  | 0
a | 1.3TR/ 530 CFM | Nos | 0 |  | 0 |  | 0
b | 1.59 TR/671 CFM | Nos | 0 |  | 0 |  | 0
c | 2.05 TR/858 CFM |  |  |  | 0 |  | 0
d | 2.59 TR/1060 CFM | Nos | 0 |  | 0 |  | 0
e | 3.2 TR/1200 CFM | Nos | 0 |  | 0 |  | 0
3.3 | CEILING MOUNTED DUCT TYPE
a | 0.63 TR/318 CFM | Nos | 0 |  | 0 |  | 0
b | 0.83 TR/335 CFM | Nos | 0 |  | 0 |  | 0
c | 1.3 TR / 565 CFM | Nos | 0 |  | 0 |  | 0
d | 1.59 TR/635 CFM | Nos | 0 |  | 0 |  | 0
e | 2.05 TR/ 688 CFM | Nos | 0 |  | 0 |  | 0
f | 2.59 TR/883 CFM | Nos | 0 |  | 0 |  | 0
g | 3.2 TR/1130 FM | Nos | 0 |  | 0 |  | 0
h | 3.95 TR/1377 CFM | Nos | 0 |  | 0 |  | 0
i | 4.5 TR/1624 CFM | Nos | 0 | 139500 | 0 | 27900 | 0
3.4 | HIGH STATIC DUCT TYPE
a | 4.2 TR/2047 CFM | Nos | 0 |  | 0 |  | 0
b | 6.4 TR /2295 CFM | Nos | 0 | 153450 | 0 | 31155 | 0
c | 8.2 TR/2825 CFM | Nos | 0 |  | 0 |  | 0
3.5 | 2-WAY VRV CASSETTES
Supply, Installation, Testing & Commissioning (SITC) of 2-Way Cassette Type Indoor Unit suitable for VRV/VRF air conditioning system, factory assembled and tested, using R410A/R32 refrigerant, having cooling capacity range from 1.5 TR to 4.0 TR, dual directional (180°) air discharge, equipped with direct driven multi-speed fan, low noise operation (≤40 dB(A)), ESP minimum 15–30 Pa, complete with powder-coated decorative panel, washable air filter, anti-corrosion drain pan, built-in condensate drain pump (minimum 750 mm lift), suitable for false ceiling mounting, including wired wall-mounted controller, provision for BMS integration (BACnet/Modbus), communication cable with outdoor unit, and all necessary accessories; the scope includes suspension arrangement with threaded rods, anti-vibration supports, insulated drain piping up to nearest drain point, refrigerant piping connections (liquid & gas) with insulation, control wiring, testing, commissioning and handing over, complete in all respects as per specifications
a | 1.05 TR/460 CFM | Nos | 0 |  | 0 |  | 0
b | 1.59 TR/530 CFM | Nos | 0 | 65000 | 0 | 3500 | 0
c | 2.05/565 CFM | Nos | 0 |  | 0 |  | 0
3.6 | 1-WAY VRV CASSETTES
Supply, Installation, Testing & Commissioning (SITC) of 1-Way Cassette Type Indoor Unit suitable for VRV/VRF air conditioning system, factory assembled and tested, using R410A/R32 refrigerant, having cooling capacity range from 0.8 TR to 2.5 TR, single directional air discharge suitable for perimeter zones and narrow spaces, equipped with direct driven multi-speed fan, low noise operation (≤38 dB(A)), ESP minimum 10–20 Pa, complete with compact slim body, powder-coated decorative panel, washable air filter, anti-corrosion drain pan, built-in condensate drain pump (minimum 750 mm lift), suitable for false ceiling installation, including wired wall-mounted controller, provision for BMS integration (BACnet/Modbus), communication cable with outdoor unit, and all necessary accessories; the scope includes suspension arrangement with threaded rods, anti-vibration supports, insulated drain piping up to nearest drain point, refrigerant piping connections (liquid & gas) with insulation, control wiring, testing, commissioning and handing over, complete in all respects as per specifications
a | 1.05 TR/282 CFM | Nos | 0 | 37200 | 0 | 4046 | 0
b | 1.59 TR/414 CFM | Nos | 0 | 41850 | 0 | 4464 | 0
| VRV IDU-ODU+DX CSUs+HRW+ AHU+AHU Modification |  |  |  | 3893407.98 |  | 482109
B | Refrigerant Piping
1 | Supply, installation, testing and commissioning of refrigerant liquid & gas piping(Circuit Piping rates) using eddy current tested Copper pipes and fittings like elbows, couplers, tee joints, brass fittings, "U" loops, expansion loops etc. Supports consisting of GI box / "C" sections & female anchor fasteners with full threaded GI rods, insulation of pipes using 19 mm thick elastomeric closed cell Nitrile Rubber insulation material having class "O" for fire properties, structural clamps with hard PVC pipe sleeves under the clamps to protect insulation at supports, tagging to enable tracing connectivity to respective units as per shop drawings to be generated by contractor and approved by consultant. Refrigerant piping shall be laid in GI cable tray as per drawing. | Rmt | 280 | 1861 | 521080 | 319 | 89320
Note : Vendor shall be selected required refrigerant pipe size as per respective factory based IDU. We have considered Common length of liquid & gas pipe together & average rates for refrigerant pipes.Vendor shall be submitted exact required pipe size & length of each circuit with respective market rates.
2 | Refnut Joints
| Providing, fixing, testing and commissioning of Variable refrigerant flow distribution REFNUTS / T Joints (pair) in the suction & Liquid lines for various sizes of copper refrigerant piping including insulation etc. as required. | Nos | 32 | 4205 | 134560 | 471 | 15072
3 | Drain Piping
Make : SUPREME / DURALINE
Supply, installation, testing & commissioning of following sizes 9 mm Nitrile rubber insulated hard PVC drain pipes from CASSETTE UNIT to drain header and drain header to nearest floor drain complete with interconnection, flanges, elbows, tees, nuts, P-trap etc.
The insulation should be similar to chilled water piping insulation
a | 65mm dia. | Rmt | 0 |  | 0 |  | 0
b | 50mm dia. | Rmt | 0 | 837 | 0 | 93 | 0
c | 40mm dia. | Rmt | 49 | 792 | 38808 | 94 | 4606
d | 32mm dia. | Rmt | 98 | 684 | 67032 | 84 | 8232
e | 25mm dia | Rmt | 65 | 545 | 35425 | 64 | 4160
NOTES FOR PIPING:
Cover all open pipe ends with muslin cloth during construction
Pipe cleaning as per specs shall be included in the piping cost.
Unit rates for all indicated sizes of pipes & valves shall be furnished.
Cleaning/Painting of pipe before insulation shall be included in piping cost
The piping support should be as per tender specification and additional supports are to be provided as decided by Consultant.
4 | Supply Installation testing & Commissioning of ASPEN Make Drain Pumps, 12 L/h , Lift 2 m, with Discharge tube,safety switch & all Necessary accessories for Hi Wall & Ducted Units. | Nos | 2 | 6925 | 13850 | 792 | 1584
5 | Supply & installation of secondary drain tray (for all Ceiling suspended & Hi wall Units) for condensate drain collection (MOC : SS 304) | Nos | 2 | 5441 | 10882 | 743 | 1486
6 | Supply & installation of Shielded Communication/Control Cabling 2c x 1.5 Sq.mm with 20 mm Dia PVC Conduit as required (Between Indoor & Outdoor Units and for remote control units)
7 | Communication cable between IDUs to ODU's | RMt. | 320 | 149 | 47680 | 50 | 16000
8 | Power cable for IDUs including all accessories (3C X 1.5sqmm/2.5sqmm along with 3 pin male plug tops as per indoor qty ) | Nos | 33 | 2474 | 81642 | 297 | 9801
9 | Intellegent Central Control for Entire VRV/VRF System. | Nos | 1 | 85096 | 85096 | 12764 | 12764
Supply, Installation, laying and connection of G.I. Perforated Type cable tray with bends, tees, clamps and couplers for fixing of cable with suitable Gripple supports and anchor fastener for supporting and necessary hardware to be done to complete the job.
10 | The supports for the trays are to be provided at every 1 Mtrs.
Standard length of cable tray shall be 3 meters.Thickness of tray should be 2 mm
a | 600 mm x 75 mm wide cable tray -Plain type | Rmt | 0 | 1535 | 0 | 167 | 0
b | 450 mm x 75 mm wide cable tray -Plain type | Rmt | 0 | 1209 | 0 | 140 | 0
c | 300 mm x 75 mm wide cable tray -Plain type | Rmt | 39 | 891 | 34749 | 100 | 3900
d | 150 mm x 75 mm wide cable tray -Plain type | Rmt | 34 | 471 | 16014 | 74 | 2516
e | 100 mm x 75 mm wide cable tray -Plain type | Rmt | 0 | 326 | 0 | 47 | 0
Note: The cable tray would be an option for laying refrigerant pipes as the contractor would not have access everywhere to the false ceiling. Therefore, the quantity of refrigerant piping will be changed accordingly.
11 | MS Stand: Supply and fabrication of MS stand for VRF ODU units and Floor mounted Fresh air Fan with 2 coats of redoxide paint and one paint of enamel paint for exterior conditions. | Nos | 2 | 8409 | 16818 | 989 | 1978
12 | Flexible Canvas Connector :At all connections between ducts & fans/ Ducted Units/AHUs; fire-retardant, lint-free double canvass/rexin connections of heavy gauge shall be provided. One set of canvas connection include required quantity of canvas for one evaporator indoor unit / Exhaust Or Fresh Air Fan. | Set | 12 | 3957 | 47484 | 495 | 5940
13 | PLC for Operation Control of Air conditioning system for SERVER room .
| Supply and installation of Programmable Logic controller including timer, Aux. Relays, contactoras required with auto/manual selector switch, push button, indicating lamp, etc. The controller should automatically start & stop the Air conditioning unit and close outlet damper as per the required schedule. The controller should give the sound alarrn in case of failure of Air Conditioning unit accordingly include the necessary accessories. The controller shall automatically start the standby it in case of failure of operating unit. The controller shall provide high temperature alarm. Provide Audible alarm with silencing switch to be installed at room entrance. The Controller shall be BMS Compatible. | Nos | 0 | 120000 | 0 | 25000 | 0
| REFRIGERANT PIPING & ACCESSORIES |  |  |  | 1151120 |  | 177359
C | FRESH AIR VENTILATION FOR VRV SYSTEM
1 | Supply, Installation, Testing & Commissioning of Cabinet Fans with Filter
1.1 | 1000 CFM | Nos | 2 | 65756 | 131512 | 9670 | 19340
2 | Supply, Installation, Testing & Commissioning of GI Ducting | Sq.Mtr | 90 | 1064 | 95760 | 338 | 30420
3 | Supply, Installation, Testing & Commissioning of Canvas connection | Nos | 4 | 2418 | 9672 | 387 | 1548
4 | Manual Volume control damper-
4.1 | Supply, installation and testing of AL construction of 18G opposed blade volume control dampers within ducts to be provided with suitable links, levers and quadrants for manual control of volume of air flow. | Sq.Mtr | 1 | 4352 | 4352 | 580 | 580
5 | Supply, installation, testing & commissioning of flexible duct | Rmt | 65 | 629 | 40885 | 145 | 9425
6 | Supply, installation of MS bracket with threaded rod for ceiling mounted fan ( FE+EX) installation work | Nos | 2 | 4352 | 8704 | 532 | 1064
7 | Cowl Piece
7.1 | Supply, Installing, testing and comissioning of cowl piece with bird screen | Nos | 2 | 6286 | 12572 | 725 | 1450
| SUB TOTAL FOR SHEET METAL WORK |  |  |  | 303457 |  | 63827
D | THERMAL & ACOUSTIC INSULATION:
Make : ARMAFLEX / AEROFLEX
1 | Supply & Installation of Thermal insulation (Internal) of ducting with Nitrile Rubber 9mm thick closed cell class O insulation with Density of the nitrile rubber shall be 40-60 Kg/m3.Thermal conductivity as per ASTM C 518 of the insulation material shall not exceed 0.03 W/moK at an average temperature of 10O C stuck to clean duct surface with synthetic rubber adhesive. (Internal Thermal insulation.) Self Adhesive should be a solvent based low voc, polychloroprene rubber contact adhesive, used for strong and flexible, full surface bonding of elastomeric rubber to elastomeric rubber and elastomeric rubber to various galvanized and non-galvanized metal. Insulation Material shall have zero ODP & GWP. | SQ.MT. | 155 | 511 | 79205 | 532 | 82460
2 | Supply & Installation of Thermal insulation (External) of ducting with Nitrile Rubber 9 mm thick closed cell class O insulation with Density of the nitrile rubber shall be 40-60 Kg/m3.Thermal conductivity as per ASTM C 518 of the insulation material shall not exceed 0.03 W/moK at an average temperature of 10O C stuck to clean duct surface with synthetic rubber adhesive. (External Thermal insulation.) Self Adhesive should be a solvent based low voc, polychloroprene rubber contact adhesive, used for strong and flexible, full surface bonding of elastomeric rubber to elastomeric rubber and elastomeric rubber to various galvanized and non-galvanized metal. Insulation Material shall have zero ODP & GWP. | SQ.MT | 155 | 460 | 71300 | 74 | 11470
| SUB TOTAL FOR INSULATION |  |  |  | 150505 |  | 93930
E | EXHAUST SYSTEM
18 | Supply, Installation, Testing & Commissioning of Exhaust Air Inline /Cabinet Fan withot Filters
18.1 | 1400 CFM For Cafe | Nos | 1 | 50284 | 50284 | 11604 | 11604
18.2 | 500 CFM For Gents Toilet | Nos | 1 | 30944 | 30944 | 11604 | 11604
18.3 | 300 CFM For Ladies Toilet | Nos | 1 | 27076 | 27076 | 11604 | 11604
19 | Supply, Installation, Testing & Commissioning of Fresh Air inline/Cabinet Fan With Filters
19.1 | 1200 CFM For Cafe | Nos | 1 | 56086 | 56086 | 11604 | 11604
19.2 | 400 CFM For Gents Toilet | Nos | 1 | 34812 | 34812 | 11604 | 11604
19.3 | 200 CFM For Ladies Toilet | Nos | 1 | 30944 | 30944 | 11604 | 11604
20 | SITC of GI Ducting (120 GSM) Site Fabricated with Duct Mate Flanges as per SMACNA. Standards
20.1 | 24 gauge | Nos | 90 | 1305 | 117450 | 387 | 34830
21 | SITC of Canvas connection for Equipment Exhaust air Fan. | Nos | 12 | 2418 | 29016 | 725 | 8700
22 | SITC of Disc Valve metalic types | Nos | 14 | 725 | 10150 | 193 | 2702
22.1 | SITC of Four side flange grill metalic types | Nos | 12 | 2176 | 26112 | 484 | 5808
23 | Manual Volume control damper-
23.1 | Supply, installation and testing of AL construction of 18G opposed blade volume control dampers within ducts to be provided with suitable links, levers and quadrants for manual control of volume of air flow. | Sq.Mtr | 0.5 | 4352 | 2176 | 967 | 483.5
24 | Supply, installation and testing of Linear Grill (Fresh Air & Exhaust Air) | Nos | 20 | 2756 | 55120 | 484 | 9680
25 | Supply, installation, testing & commissioning of flexible duct | Rmt | 30 | 629 | 18870 | 145 | 4350
26 | Supply, installation of MS bracket with threaded rod for ceiling mounted fan ( FE+EX) installation work | Nos | 6 | 4352 | 26112 | 967 | 5802
27 | Cowl Piece
27.1 | Supply, Installing, testing and comissioning of cowl piece with bird screen | Nos | 6 | 6286 | 37716 | 1451 | 8706
28 | Miscellaneous charges e.g Civil cutouts for copper piping ,drain piping , cowl piece cutout etc.(Client Scope) | Lot | 1 | 0 | 0 | 14505 | 14505
| SUB TOTAL FOR VENTILATION |  |  |  | 552868 |  | 165190.5
G | ADDITIONAL SPLIT MACHINE FOR EXISTING FACILITY
1 | Supply, Installation, Testing & Commissioning of Inverter Based Split Air Conditioner (Hi-Wall Type) of required capacity, comprising of indoor and outdoor units, using R32/R410A refrigerant, complete with DC inverter compressor, copper condenser and evaporator coils, microprocessor-based control, cordless remote controller, air filters, auto restart, sleep mode and all standard features. The unit shall be complete with interconnecting refrigerant piping (copper), insulation, drain piping, power and control wiring, outdoor unit stand, vibration isolators, and all accessories, suitable for operation on 230V/1Ph/50Hz power supply. |  |  |  | 0 |  | 0
a | 1.5 TR | Nos | 2 | 58504 | 117008 | 5319 | 10638
2 | AUTO SEQUENTIAL CONTROL PANNEL | Nos | 1 | 53185 | 53185 | 10637 | 10637
Supply installation , testing & commissioning of sequential control panel all necessary supporting materials Auto sequnetial controller for SERVER ROOM,UPS/BATTERY ROOM (it shall be with timer control as well as temperature based operational sequence). Temperature sensor shall be provided with digital display on the panel A/C units should be able to restart automatically after power failure/Interruption Automatic fault chnageover in case working unit fault Sequential changeover of operating units with specified timings Monitoring of high and low temperature conditions The panel should be provided with potential free contact for fire integration it Should generate an alarm if the unit trips or the room temperature goes beyond the set point ,power fail,HP,LP trip Panel should be SMS module option Panel should be compatible for 2 Nos of MCB's status It should give Alarm in form of audible buzzer and indication light and SMS This controller should monitor low pressure and high pressure of Units Control cabling of 50 mtr to be considered fror each controller. All units should be compatible for third party BMS integration .necessary fire integrator should be consider in part HVACvendor scope
3 | Supply, installation,Testing and Commissioning of Internal FR cabling between Indoor to Outdoor power cabling in PVC conduits
a | 1.5 TR | RMT | 0 |  | 0 |  | 0
b | 2.0 TR | RMT | 0 |  | 0 |  | 0
4 | Supply, installation,Testing and Commissioning of Outdoor MS Frames with duly epoxy painting. with Safety Railing wherever required.
a | 1.0 TR | Nos | 0 |  | 0 |  | 0
b | 1.5 TR | Nos | 0 |  | 0 |  | 0
5 | REFRIGERANT PIPING FOR SPLIT AC
a | Supply, installation, testing and commissioning of refrigerant liquid & gas piping(Circuit Piping rates) using eddy current tested Copper pipes and fittings like elbows, couplers, tee joints, brass fittings, "U" loops, expansion loops etc. Supports consisting of GI box / "C" sections & female anchor fasteners with full threaded GI rods, insulation of pipes using 19 mm thick elastomeric closed cell Nitrile Rubber insulation material having class "O" for fire properties, structural clamps with hard PVC pipe sleeves under the clamps to protect insulation at supports, tagging to enable tracing connectivity to respective units as per shop drawings to be generated by contractor and approved by consultant. Refrigerant piping shall be laid in GI cable tray as per drawing. | RMT | 0 |  | 0 |  | 0
Note : Vendor shall be selected required refrigerant pipe size as per respective factory based IDU. We have considered Common length of liquid & gas pipe together & average rates for refrigerant pipes.Vendor shall be submitted exact required pipe size & length of each circuit with respective market rates.
| TOTAL |  |  |  | 170193 |  | 21275
H | TESTING & COMMISSIONING
1 | TESTING & COMMISSIONING | Lot | 1 | 0 | 0 | 85096 | 85096
2 | Duct Pressure Test at 500 Pascal as per SMACANA Standard. | Lot | 1 | 0 | 0 | 79778 | 79778
3 | Fire Sealent (Hilti / 3 M) around duct passing ,conenction least qty 20sqmt | Lot | 1 | 64301 | 64301 | 9892 | 9892
4 | Building Flush out
a | Upon completion of construction (including installation of woodwork, doors, acoustic tiles, paints, carpets, movable furnishings and other interior finishes), a building air flush is performed while maintaining an indoor temperature of at least 15 °C [59 °F] and relative humidity below 60%, as per Tender Specification. Flush-out with 14,000 cu.ft. of outdoor air per sq.ft. prior to occupancy - Maintain temperature between 60 F to 80 F (15 C to 27 C) - Keep relative humidity no higher than 60% | Lot | 1 | 42548 | 42548 | 21274 | 21274
b | Testing & commissioning & air balancing system for complete HVAC system: | Lot | 0 |  | 0 |  | 0
c | Civil work - wall cutting chiseliing and refilling , Misc work and labour wellfair cost, plastic protection of all duct opening , cost of debris removal from site and cleaning person regular basis | Lot | 0 |  | 0 | 69750 | 0
| SUB TOTAL FOR TESTING-COMMISSIONING |  |  |  | 106849 |  | 196040
| TOTAL HVAC |  |  |  | 6328399.98 |  | 1199730.5

## Passive Networking
SL NO | ITEM DESCRIPTION | MAKE LIST | UNIT | QTY | SUPPLY RATE | SUPPLY AMOUNT | REMARKS
1 | Passive Networking + Rack Side
4.1 | Cat6A UTP cable Box of 305 Mtrs 23Awg LSZH | CommScope-Netconnect | BOX | 30 | 24875 | 746250 | 40% existing cabling to be retained
4.2 | Cat6A Information Outlet - Active Data - Blue | CommScope-Netconnect | NOS | 136 | 525 | 71400
4.3 | Cat6A Information Outlet - Redundant Data- Yellow | CommScope-Netconnect | NOS | 92 | 525 | 48300
4.4 | 24 Port Jack Panel Angled - Unloaded | CommScope-Netconnect | NOS | 10 | 9674 | 96740
4.5 | Cat6APatch cord -2 meters for Active Data - Blue | CommScope-Netconnect | NOS | 136 | 525 | 71400
4.6 | Cat6APatch cord -2 meters Redundant Data - Yellow | CommScope-Netconnect | NOS | 92 | 525 | 48300
5 | Workstation Side
5.1 | Cat6A Information Outlet - Active Data - Blue | CommScope-Netconnect | NOS | 136 | 525 | 71400
5.2 | Cat6A Information Outlet - Redundant Data- Yellow | CommScope-Netconnect | NOS | 93 | 525 | 48825
5.3 | Face Plate, 2 Port (White) | CommScope-Netconnect | NOS | 113 | 221 | 24973
5.4 | Face Plate, 4 Port (White) | CommScope-Netconnect | NOS | 0 | 358 | 0
5.5 | Cat6A Patch cord -2 meters for Active Data - Blue | CommScope-Netconnect | NOS | 64 | 525 | 33600
8 | Network Racks
42 U Racks - 2nos
8.1 | 42U - 800X1000MM Closed Rack with all Standard accessories | Netrack | NOS | 1 | 96580 | 96580
8.2 | 24 U - 550X500MM Closed Rack with all Standard accessories | Netrack | NOS | 0 | 40040 | 0
8.3 | Horz. Cable Organiser/2U/Channel On Front | Netrack | NOS | 4 | 1658 | 6632
8.4 | High Density Vertical Cable Organiser/12 inch/Front &Back/42U/Black | Netrack | NOS | 2 | 10365 | 20730
8.5 | High Density Vertical Cable Organiser/8 inch/Front &Back/42U/Black | Netrack | NOS | 2 | 8983 | 17966
8.6 | Run-Way Kit-20Inch/Black | Netrack | NOS | 2 | 9674 | 19348
8.7 | Mounting Hardware/OR/Pk-20 | Netrack | NOS | 60 | 415 | 24900
8.8 | PDU Brackets for mounting the Vertical PDU | Netrack | NOS | 4 | 1244 | 4976
8.9 | Ladder water fall kit | Netrack | NOS | 2 | 3317 | 6634
8.1 | Server /IT Rack mount power distribution unit, 1Ph, 230V, 32A, 50/60Hz, Zero U standard with 12 X Indian Round Pin 5/15A, 16A MCB X 2 Circuits- PDU Rating 7.3KVA/Bottom feed-3Mt/ Black/ Inlet Plug Not Installed (32 Power Sockets) | Netrack | NOS | 1 | 34549 | 34549
8.11 | Server /IT Rack mount power distribution unit, 1Ph, 230V, 32A, 50/60Hz, Zero U standard with 12 X Indian Round Pin 5/15A, 16A MCB X 2 Circuits- PDU Rating 7.3KVA/Bottom feed-3Mt/ Black/ Inlet Plug Not Installed | Netrack | NOS | 2 | 34549 | 69098
9 | Local Materials
9.1 | Patchcord Labels | Local | LS | 1 | 20729 | 20729
9.2 | Consumables | Local | LS | 1 | 13820 | 13820
9.3 | WIFI Stand | Local | NOS | 7 | 1106 | 7742
9.4 | CCTV Pole wite Round clamp | Local | NOS | 15 | 2073 | 31095
10 | Services - Installation Charges
10.1 | UTP cable laying Bunching dressing termination Jack panel mounting faceplate termination | Services | Per node | 228 | 553 | 126084
10.2 | Fluke Testing - UTP testing and scanning | Services | NOS | 228 | 166 | 37848
10.3 | Labelling - Jack panel & Faceplate | Services | NOS | 228 | 55 | 12540
10.4 | Rack Mounting and installation | Services | NOS | 1 | 6910 | 6910
10.5 | Access point mounting which is supplied by customer | Services | NOS | 8 | 691 | 5528
10.6 | CCTV Pole and WIFI Poles supply and installation | Services | NOS | 25 | 1519 | 37975
10.7 | On Site Coordination, Project Management, As built Docs & warranty ,WCP & CAR policy | Services | LS | 1 | 69098 | 69098
| TOTAL (without Taxes) |  |  |  |  | 1931970
| GRAND TOTAL - PASSIVE NETWORKING |  |  |  |  | 1931970

## PHE
SL NO | ITEM DESCRIPTION | UNIT | QTY | RATE(INR) |  |  | AMOUNT(INR)
|  |  |  | SUPPLY | INSTALLATION | TOTAL | SUPPLY | INSTALLATION | TOTAL
1 | SANITARY FIXTURES
1.1 | Installing, testing and commissioning of White colour wall mounted European water closet with concealed flush tank with necessary pan connecter, bend,checknut, solid seat cover with polythene buffer and flap etc.,(The item rate shall include all costs towards labour, tools, tackles & machineries, all leads & lifts, work related cleaning ) complete. The flow rate of fixture shall be as per IGBC requirement. | NOS | 0 |  | 3500 | 3500 | 0 | 0 | 0
Make : Kohler
1.2 | Installing, testing and commissioning of under counter wash basin, 15mm dia Pillar cock with waste coupling, 32mm dia CP bottle trap with extension pipe, supporting bracket with necessary steel to support basin 1 No.15mm CP angle valve with 450mm long CP connection pipe and CP wall flanges all of approved make etc.,(The item rate shall include all costs towards labour, tools, tackles & machineries, all leads & lifts, work related cleaning ) complete. The flow rate of fixture shall be as per IGBC requirement. | NOS | 9 |  | 3385 | 3385 | 0 | 30465 | 30465
Make : Kohler
1.3 | Installing, testing and commissioning of handicapped toilet including water closet, concelaed flush tank for closet, rectangular wall hung wash basin, 15mm dia sensor Pillar cock with waste coupling, CP angle cock, 32mm dia CP bottle trap with extension pipe, grab bar vertical swing satin, supporting bracket with necessary steel to support basin, 450mm long CP connection pipe and CP wall flanges all of approved make etc.,complete. | NOS | 1 |  | 9658 | 9658 | 0 | 9658 | 9658
Make : Kohler
1.4 | installing, testing and commissioning White Vitreous large flat back urinal with sensor flush value supported by CI/GI bracket duly painted, including CP brass waste with dome type grating, CP cast brass bottle trap with extension piece, wall flanges, automatic flushing systems for urinal to ensure flushing only immediately after use, comprising of all plumbing, electronic and electrical items. , CP wall flange, infrared photo cells (Sensor), eyes electrically operated solenoid valve, step down transformer/equipment and any other item required to provide satisfactory functioning. Including necessary wall cutting/chasing and making good, as required. The flow rate of fixture shall be as per IGBC requirement. | NOS | 0 |  | 1800 | 1800 | 0 | 0 | 0
Make / Model : Kohler/
1.5 | Installing, testing and commissioning of 15mm CP health faucet of approved make with necessary CP flexible hose 1000mm long nozzle wall flange, CP angle cock etc., (The item rate shall include all costs towards labour, tools, tackles & machineries, all leads & lifts, work related cleaning ). The flow rate of fixture shall be as per IGBC requirement. | NOS | 0 |  | 300 | 300 | 0 | 0 | 0
Make / Model :Kohler/
1.6 | Installing & testing 15mm hot & cold wall Mixer along with spout with overhead shower with shower arm including CP flanges necessary fixing materials etc., complete. The flow rate of fixture shall be as per IGBC requirement. | NOS | RO |  |  |  | 0 | 0 | 0
Make / Model : Kohler /
1.7 | Fixing Towel Rail fixed with SS screws on to the Shower area. | NOS | RO |  |  |  | 0 | 0 | 0
Make / Model : Kohler /
1.8 | Installing, testing and commissioning of Stainless sink with single bowl manufactured from 1mm thick stainless steel, 18G high grade indestructible chrome nickel steel with top quality polish,1no.40mmdia CP waste coupling, Sink cock with wall flange with aerator etc., complete. For Kitchen/Cafe/Wet Pantry. | NOS | 2 |  | 1160 | 1160 | 0 | 2320 | 2320
Make / Model : Kohler /
1.9 | Installing, testing and commissioning of 15 mm dia CP Angle cocks (The item rate shall include all costs towards labour, tools, tackles & machineries, all leads & lifts, work related cleaning)complete. | NOS | 12 |  | 174 | 174 | 0 | 2088 | 2088
Make / Model : Kohler /
1.1 | Installing, testing and commissioning of Horizontal / Vertical type electrical water heater of up to 15 Liters capacity including support, 2 Nos CP angle valve, connection hose, support etc. Complete | NOS | 1 |  | 1741 | 1741 | 0 | 1741 | 1741
Make / Model :Kohler/
1.11 | Lifting Station - pre-fabricated package unit, 1.5 kW, vertical lift up to 7 m Make: Sulzer / Wilo / Grundfos / Saner Greywater Pre-fabricated polyethylene tank with built-in pump + check valve + control panel Capacity: ~50 L holding + 1.5 kW pump @ 2.5 m³/hr Float-switch auto operation, dry-run protection, alarm + visual indicator Inlet 110 mm UPVC SWR, Outlet 50 / 75 mm pressurised line to stack 230V single-phase, with control panel + cabling INCLUDES: tank + pump + check valve + control panel + alarm + connections | NOS | 0 | 150000 | 15000 | 165000 | 0 | 0 | 0
1.12 | Lifting Station Outlet Pressurised Line - CPVC / GI to nearest stack inlet 50 mm CPVC / GI pressurised pipe, ~10 m run with check valve + isolation | NOS | 0 | 30000 | 5000 | 35000 | 0 | 0 | 0
1.13 | Lifting Station Power + Alarm Wiring - to LV / Plumbing DB 230V single-phase supply + alarm relay to BMS / monitoring | NOS | 0 | 12500 | 2500 | 15000 | 0 | 0 | 0
| TOTAL AMOUNT C/O TO SUMMARY | [5 empty] | 0 | 46272 | 46272
2 | INTERNAL SOIL AND WASTE WATER SYSTEM
2.1 | Supply and fixing , Testing and Commissioning of Type - B SWR PVC pipe confirming to IS 13592 soil & waste pipes jointed with solvent cement of good quality lubricant inclusive of all necessary specials like bends, tees, offsets, junctions, pan connector, cowls, Rodding eye at 15 Mtr Interval etc., laid under floor / under ceiling / on walls with suitable clamps including making bores in masonry etc., and rendering the bores in cement mortar after laying the pipes and specials curing etc., complete. The quoted rate should include necessary supports like hanger supports, grip bolts and clamps etc.,. Fixing of universal clamp for hanging pipeline is done at no extra cost and is included in the cost of installation of piping.(Brand & Specifications as per Design )
a | 75mm dia (low noise pipe) | RMT | RO | 264 | 60 | 324 | 0 | 0 | 0
b | 110mm dia (low noise pipe) | RMT | RO | 300 | 60 | 360 | 0 | 0 | 0
c | 160mm dia (low noise pipe) | RMT | RO | 480 | 60 | 540 | 0 | 0 | 0
d | 200mm dia (low noise pipe) | RMT | RO | 660 | 60 | 720 | 0 | 0 | 0
2.2 | Supply and fixing , Testing and Commissioning of PVC pressure pipes Class-III (10Kg/sqcm) confirming to IS-4985 soil & waste pipes jointed with solvent cement of good quality lubricant inclusive of all necessary specials like bends, tees, offsets, junctions, pan connector, etc., laid under floor / under ceiling / on walls with suitable clamps including making bores in masonry etc., and rendering the bores in cement mortar after laying the pipes and specials curing etc., complete. The quoted rate should include necessary supports like hanger supports, grip bolts and clamps etc.,. Fixing of universal clamp for hanging pipeline is done at no extra cost and is included in the cost of installation of piping.(Brand & Specifications as per Design ) ( For Wash Basins, Urinals, etc...)
a | 32mm dia (low noise pipe) | RMT | RO |  |  |  | 0 | 0 | 0
b | 40mm dia (low noise pipe) | RMT | 75 | 209 | 46 | 255 | 15675 | 3450 | 19125
c | 50mm dia (low noise pipe) | RMT | RO |  |  | 0 | 0 | 0 | 0
2.3 | Supply and fixing of PVC self cleansing, deep seal type 110 mm dia Floor trap and 75mm outlet with necessary cement concrete, water proofing the internal surfaces of chamber etc., or laid under floor / under ceiling / on walls with suitable clamps including making bores in masonry etc., and rendering the bores in cement mortar after laying the pipes and specials curing etc., complete. complete as per specifications. depth of trap shall not be less than 125mm.(The item rate shall include all costs towards labour, tools, tackles & machineries, all leads & lifts, work related cleaning) | NOS | RO |  |  |  | 0 | 0 | 0
2.4 | Supply and fixing of PVC self cleasing, deep seal type 110 mm dia Multi Floor trap and 75mm outlet with necessary cement concrete, water proofing the internal surfaces of chamber etc.,or laid under floor / under ceiling / on walls with suitable clamps including making bores in masonry etc., and rendering the bores in cement mortar after laying the pipes and specials curing etc., complete as per specifications. depth of trap shall not be less than 125mm.(The item rate shall include all costs towards labour, tools, tackles & machineries, all leads & lifts, work related cleaning) complete | NOS | 6 | 522 | 174 | 696 | 3132 | 1044 | 4176
2.5 | Supplying, fixing and testing 75 dia PVC 'P' trap for urinals with boss connection suitable as per piping detail with fixed in bed of cement concrete. etc., or laid under floor / under ceiling / on walls with suitable clamps including making bores in masonry etc., and rendering the bores in cement mortar after laying the pipes and specials curing etc., complete. | NOS | 0 | 300 | 120 | 420 | 0 | 0 | 0
2.6 | Supply and fixing of cockroach trap of size 153mm x 153mm, complete as per specifications. (The item rate shall include all costs towards labour, tools, tackles & machineries, all leads & lifts, work related cleaning) complete | NOS | 0 | 1800 | 120 | 1920 | 0 | 0 | 0
Make : Chilly / Model No: CCTL-SMHCL-150
2.7 | Supplying and fixing MS angle brackets, hangers, supports as required for supporting pipes with suitable GI U- clamps, bolts, nuts and washers etc. The clamps shall be painted with two coats of enamel (approved) paint over a coat of primer etc., complete. | KG | 0 | 108 | 42 | 150 | 0 | 0 | 0
2.8 | Supply, fixing and testing of Garbodrain G-1000 (Food waste crusher), including all fittings, should be anti-jam impellers made of SS 304 for efficient grinding & corrosion free, run with AC power supply with calling bell switch for dry run protection. (for cafeteria plate wash counter sink area) | NOS | 1 | 18566 | 1741 | 20307 | 18566 | 1741 | 20307
2.9 | SFA-Grease separator below counter (grease trap Undersink, Standard, or equivalent,.), café plate wash sink area. | NOS | 1 | 48350 | 1741 | 50091 | 48350 | 1741 | 50091
This separator for greasy waste water is suitable for freestanding installation in frost-protected rooms below a sink. Free of any metal components, the collecting tank is made of durable plastic (HDPE) equipped with an integrated sludge trap. An odor-tight lid with a wrap-around seal and closure clip allows easy access during manual emptying and cleaning. The separator also has quick-release pipe connections for easy removal, and an inspection window as an additional accessorry for on-site installation for visually checking the thickness of the grease layer. Version: Seal: yes Type of disposal: manual Refill inlet in accordance with DIN 1988: no Nominal size (NS): 0.7 Delivery state: Modular set for assembly on site Installation situation: free-standing set-up General characteristics: Material: PP Dimensions: Set-up area, length: 891 mm Set-up area, width: 406 mm Set-up area, height: 354 mm Tank: Inlet nominal size (DN): 50 mm Inlet nominal size (OD): 50 mm Outlet nominal size (DN): 50 Outlet nominal size (OD): 50 Distance pipe bottom inlet to tank bottom: 235 mm Distance pipe bottom outlet to tank bottom: 225 mm Coverage features: Locking: Clip closure Wastewater contents: Separator contents: 21 l Total volume: 33 l Contents of sludge trap: 12 l Storage quantity of grease: 8 l Max. grease layer thickness: 57 mm Dimensions and weights: Operating weight: 38
| TOTAL AMOUNT C/O TO SUMMARY | [5 empty] | 85723 | 7976 | 93699
`
3 | INTERNAL WATER SUPPLY
3.1 | Supply, installation and testing of CPVC pipes and fittings SDR-11 conforming to ASTM D 2846. CPVC fusion compound shall conform tro ASTM F493. The scope of including, cutting, cleaning and fixing in/on walls under ceiling, on terrace, etc.,. The quoted rate shall include for making necessary chasing, making bores in foundation, walls, slabs, etc., and making good the chased surfaces and bores in cement mortar. Fixing of universal clamp for hanging pipeline is done at no extra cost and is included in the cost of installation of piping. (Internal and Concealed cold and hot water piping).
a | 15mm Dia | RMT | RO | 144 | 48 | 192 | 0 | 0 | 0
b | 20mm Dia | RMT | 75 | 157 | 46 | 203 | 11775 | 3450 | 15225
c | 25mm Dia | RMT | RO | 180 | 48 | 228 | 0 | 0 | 0
d | 32mm Dia | RMT | RO | 198 | 60 | 258 | 0 | 0 | 0
e | 40mm Dia | RMT | RO | 216 | 60 | 276 | 0 | 0 | 0
f | 50mm Dia | RMT | RO | 264 | 60 | 324 | 0 | 0 | 0
3.2 | Supply, installation & commissioning of thermal insulation for hot water pipe 25 mm thick class'O' closed cellelastomeric (Nitrile rubber) insulating material with one side tubular insulation for Internal pipes as per description below and finished with polyshield
a | 15mm Dia | RMT | RO |  |  |  | 0 | 0 | 0
b | 20mm Dia | RMT | RO |  |  |  | 0 | 0 | 0
c | 25mm Dia | RMT | RO |  |  |  | 0 | 0 | 0
3.3 | Supply & fixing of Brass Ball Valve (PN 10)conforming to Screwed Ends as per ISO 9001 -ISO 14001 consists of a body and end connector made out of hot forged brass, a chromium plated brass ball , an anti blow out stem of brass , seat rings of PTFE(Ploytetraflouroethylene) , anti-friction stem of PTFE ,NBR(Nitro Butyl Rubber) O-Rings .complete with necessary accessories.
a | 20mm Dia | NOS | 4 | 1044 | 232 | 1276 | 4176 | 928 | 5104
| TOTAL AMOUNT C/O TO SUMMARY | [5 empty] | 15951 | 4378 | 20329
| GRAND TOTAL - PHE | [5 empty] | 101674 | 58626 | 160300

## TOILET WORKS
SL NO | ITEM DESCRIPTION | REF | BASIC RATE | UNIT | QTY | RATE(INR) | AMOUNT(INR) | REMARKS
1 | CIVIL WORKS
1.1 | AAC (AUTOCLAVED AERATED CONCRETE) Block Wall
Providing and constructing autoclaved 6" thick wall of 150mm X 240mm X 600mm Light Weight Block in proper line and level, at all levels in cement mortor 1:4 (1 cement and 4 river sand) using standard size of blocks. Rate shall include providing concrete binders in proportion 1:2:4, RCC binder to be at every 1mtr interval from floor level. The rate to be inclusive of cost of reinforcement and formwork, cover block for reinforcement and all other incidental charges etc., all complete and as directed. The rate shall also include closing the gap between the masonary and RCC beam/ slab finished to required slope.
a | 150mm Thik AAC Block Wall | Washroom |  | SQM | 65 | 1692 | 109980
1.2 | 100mm Thick Ledge Wall - 1200mm Height |  |  | SQM | 16 | 1499 | 23984
| Providing & constructing of 100mm thk siporex wall in 1:6 cement mortar. Rates to include scaffolding, curing, at all heights, constructed to true line & plumb, etc., complete as per the Architect's instructions. Note : Rate should be inclusive of Masking for fixtures & wooden frames. Wall to be built as per detail drawing .Providing cut out for services and filling up gaps around duts. (Location - Toilet cubicles + urinals ) | Toilet cubicles + urinals
1.3 | Cement Plastering |  |  | SQM | 135 | 464 | 62640
Proving and laying 12-15mm thick plaster in cement mortar 1:4 (1 cement : 4 coarse sand) at all levels in line, level and plumb including smooth cement finish or roughening of surface to hold tiles and providing necessary grooves at junctions of walls and ceiling, door/window frames including racking the joints, roughening the RCC surface, necessary curing, scaffolding etc. Rate shall include for the cost of brick masonry and concrete members to be plastered or clapped or other locations as called for, properly stretched and nailed ensuring equal thickness of plaster.
1.4 | Self levelling | Washroom |  | SQM | 0
Providing and laying Self levelling screed 3-5mm thk over the Screed concrete as per the instructions of the Manufacturer .
1.5 | RCC Lintel (for Doors) |  |  | RMT | 6 | 2079 | 12474
Providing and laying in place reinforced cement concrete with cement concrete of grade 1:2:4 (1 cement: 2 fine aggregates: coarse aggregates) in Lintels, beam counters, shelves etc., at all heights & width and level, including vibrating and curing. Rate shall include cost of centring and shuttering including strutting, propping etc. and removal of form for all heights. The rate shall also include for reinforcement with Fe500 grade TMT bars including straightening, cutting, bending, placing in position and binding all complete.
1.6 | Waterproofing (For Floor + Walls 600 mm High) | Washroom |  | SQM | 60 | 1015 | 60900
Providing of water proofing - chemical Treatment – the slab to be cleaned and apply 3 coats of chemical on the floor. Base coat – Applying base coat of 1:6 mortar over chemical treatment on the floor and on the peripheral walls upto 600mm.Cost of the water proofing shall include cleaning of the surface of all dirt and grit before the application. The water proofed area shall be ponded and tested for a minimum of 24 hours or as per manufacturer's specification. Note - Warranty to be provided upto 10 years
* Clean surface to remove all dust, foreign matters, loose particles or any deposits of contaminants which could affect the bond between the surface and waterproof coating. * Remove all sharp projections and make surface reasonably smooth * Thoroughly pre-wet all concrete surfaces for at least one hour prior to application of coating, by ponding of water on flat surfaces and by vigorous spraying of water on vertical surfaces. * Remove all water from surfaces prior to applying of water proof coating, so that the surface is only damp or surface dry. Standing water or shiny wet surface shall not be present under any circumstances * Apply water proof coating / Brush Topping as specified for various conditions. * Apply 12mm thick cement plaster 1:4 (1cement : 4 coarse sand) after applications of final coat. * After application of final coat of Tape Crete, allow to air dry for 4-6 hours. Do not use any water for curing during this time. * In case of high temperatures and low humidity combined with high wind condition, cover the coating with polythene sheet to prevent rapid drying. * Maximum 6 hours after final application, moist cure for 24 hours by spraying water. Ensure that at no time during this 24 hour period the coating is completely dry or completely submerged in water. * After moist curing, allow to air dry for 3 days. * After air drying, complete the curing by submersion in water for 24 hours.
1.7 | Pest Control and Anti-Termite Treatment | Washroom |  | SQM | 75 | 73 | 5475
Providing & applying Pest Control & Anti-termite treatment by appointing a specialized agency. All work shall in general be executed as specified in IS : 6313 Part II-1981 & as per approved specification of the agency having special know-how for the job. All necessary work to ensure uniform distribution & proper penetration of treatment of treating solution shall be done according to the instruction of the Engineer. This includes treatment to floor area, Walls, Soil Surrounding pipes, Waste & Conduits, Expansion Joints, Junction of the Wall & the floor, Timber & Carpentry Works, Gypsum related works, etc all complete as per the instructions of architect. Pest control need to be done in 3 steps including periodic monthly fumigation and pest control at stores/site/temporary off as EHS requirement. Note: 10 year warranty to be provided on stamp paper.
| TOTAL FOR CIVIL WORKS | [5 empty] | 275453
2 | FLOORING WORKS
2.1 | Vitrified Tile Flooring (Level to Match Finished Floor Level)
Providing & laying Premium vitrified tiles or stone-finish ceramic tiles with specified slip resistance. with 1st quality homogeneous tiles of approved make, of size as per details, set in average 10mm thk approved tile based adhesive or 1:4 CM upto 30mm to 40mm average thickness as per site conditions. Rate to include for laying tiles to the pattern as directed by Architect/Consultant including curing, soft cleaning chemical wash etc. Tiles to be laid with spacers (2-3mm) in-between as per architects/PM instructions. Rate to include the cutting the tiles to size if there are any variations. Cost should include house keeping & cleaning for the vitrified flooring till the handover. Joints to filled with epoxy grout of approved shade. Quoted rate to include the cost of curing, protection with polythene sheet and POP overlay till hand-over. Make: Kajaria, Nitco, Somany.
| Printed Tile - Type -05 (Size: 1200mm X 600mm) | Washroom | INR 90/SFT | SQM | 55 | 1949 | 107195 | Basic Rate: Vitrified Tile - INR 60/SFT
2.2 | Tile Dado / Cladding
Providing & cladding of Premium vitrified tiles or stone-finish ceramic tiles with specified slip resistance. tile dadoing with 1st quality homogeneous tiles of approved make, of size as per drawings, set in average 6mm thk approved tile based adhesive or CM 1:4. Rate to include for cladding tiles to the pattern as directed by Architect / Consultant, including curing, approved chemical wash etc. Tiles to be cladded with 3mm spacers in between as per architects/PM instructions. Rate to include the cutting the tiles to size if there are any variations. Cost should include house keeping & cleaning of vitrified dadoing till the handover. Rate to include approved epoxy grouting matching to tile colour and also to include cladding of tile with necessary adhesive as per Architects /Pms instructions. Rate to include necessary corner beading / Fine edge curve 10mm corner guard profile to match the tile shade. To have necessary provision for switch cutout other necessary services cut out to be considered. Make: Kajaria, Nitco, Somany.
| Tile Cladding (Size: 1200mm X 600mm) | Washroom | INR 80/SFT | SQM | 132 | 1934 | 255288 | Basic Rate: Wall tile - INR 80/SFT
2.3 | BBC Raised Flooring - 300mm Height | Washroom |  | SQM | 55 | 1354 | 74470
Providing and laying of Cinder / Brick bat coba raised floor of required height ~300mm height with required pattern – Waste water lines to be encased with 1:3:6 grade concrete and applying Cinder /brick bat coba (1:6 mortar) in 2layers proper level, curing 2 days and then finishing the surface with 50 mm thk pcc flooring with cement concrete 1:2:4 (1 unit - cement, 2 units - sand, 4 units - coarse aggregates) to receive final smooth finish to proper level and slope. Rate to include necessary steps and ramp as per architects instructions. (The contractor should survey the site to ensure that the level differences are within the above limits to ensure that the rates quoted would be based on the site condition).
| TOTAL FOR FLOORING WORKS | [5 empty] | 436953
3 | CEILING WORKS
3.1 | Metal Modular perforated - Grid Ceiling - Waterproof :- | Washroom |  | SQM | 50 | 1886 | 94300
Providing and installing metal modular perforated grid ceiling system using powder-coated aluminium or galvanized steel tiles of approved make, finish, and perforation pattern, fixed into an exposed or concealed T-grid framework suspended from the slab using GI suspension system. Ceiling panels shall be moisture-resistant, corrosion-resistant, and suitable for wet or semi-wet areas. Perforated tiles shall include acoustical fleece backing or insulation layer (if specified) to improve sound absorption. System to allow for easy access to services above and include cut-outs for lighting, HVAC, sprinklers, and other ceiling-mounted equipment. All installation to be done in true line and level as per manufacturer guidelines and architect approved layout.
| TOTAL CEILING WORKS | [5 empty] | 94300
4 | WALL FINISHES
4.1 | Mirror Panelling | Washroom |  | SQM | 6 | 4352 | 26112
Providing and fixing mirror paneling using 6 mm thick mirror glass of approved make and finish (plain, bronze, grey, or antique), mounted over a BWP plywood or MDF backing, with decorative framework in wood, PU-coated mouldings, or metal trims as per design. Mirrors shall be machine-cut to size with polished edges and securely fixed using mirror adhesive and concealed fasteners. The framework shall be arranged in a modular grid or custom pattern, neatly mitred at joints and finished in approved color or texture. Includes surface preparation, cut-outs for electrical fittings (if any), and all alignment work to ensure a seamless, reflective feature wall. Execution to be carried out in line with architect drawings and approved mock-up.
| TOTAL FOR WALL FINISHES | [5 empty] | 26112
5 | MISCELLANEOUS WORKS
5.1 | TOILET CUBICLES - 1350MM(L) X 1000MM(W) | Washroom |  | NOS | 9 | 23692 | 213228
Providing and Installing of Modular toilet cubicles made out of 12mm thick compact laminate, with overall size asper detailed drawing with the door size confirming to ISO 2046 as per the detail drawings. The cost to include for the following accessories as below with all incidentals required to complete the job:
a) SS Door Knob, b) SS Gravity Self Closing Type Hinges (Door Closure), c) SS Thumb Turn Occupancy Indicator, d) SS Top Rail (Inside Steel Pipe and Thread Rod), e) SS Adjustable Leg, f) SS Coat Hook, g) SS Panel Holder, h) Aluminum "U" Channel, i) Aluminum Door Stopper Channel, j) Aluminum "F" Channel, k) Door Stopper Rubber Lining, l) Screw & Wall Plugs etc.
5.2 | Restroom Signages - 300mm x 100mm |  |  | NOS | 4 | 435 | 1740
| Supply and fixing of door signage of size 300mm x 100mm formed of anodised aluminium plate fixed with 3M double sided tape. To have black vinyl letters pasted onto the aluminium plate. Rate to include braille as per design | All Doors
5.3 | LED Strip LIght
| Indoor strip light, 5Watts/Mtr, 5Mtr Reel , 24V DC, 3SDCM - PRIME WITH Surface Mount Aluminum Profile W: 16mm X H: 18mm Standard length -3 meter and 5 Nos Electronic Driver | Washroom |  | RMT | 15 | 435 | 6525
5.4 | Ceiling Recessed Downlight (LED)
| Supply, installation, testing and commissioning of ceiling-recessed LED downlight, complete with electronic ballast/driver, housing, clamps, and accessories for proper fixing. | Washroom |  | NOS | 20 | 919 | 18380
5.5 | Granite jamb & soffit for door opening - 200mm to 250mm deep |  |  | RMT | 38 | 1305 | 49590
Providing and fixing of granite jambs & soffit formed of 19mm thick & 200mm to 250mm wide pre polished granite jambs and jambs to be fixed using necessary 1:4 cement mortar or adhesive as per details. Rate to include bullnose edging as per architects instruction.
5.6 | Granite on counters |  |  | RMT | 8 | 9187 | 73496 | above RCC Counter in wash room
Providing and fixing 19mm thick pre-polished Granite counters ,or fascias laid in 19mm thick bed of cement mortar 1:4 and jointed with cement slurry with pigment to match the shade of granite including rubbing mirror polishing, bevelling of edges etc complete at all levels having 300 mm jhalar . (allowing for necessary cutouts for fixing of wash basin, pipes, waste coupling etc.if & where required)
5.7 | Full Height Storages (800mm x 450 mm x 2100mm) |  |  | NOS | 0 | 24500 | 0 | as per Dwg
Providing & fixing Full Height Laminated storage as per drawing . The overall Structure made in 18mm thick BWP board & back of storages with 6 mm thick ply . Storages finished in 1 mm thick textured laminate from everywhere except outer back side of storages and also including all SS snap hinges, handles, locks etc & all necessary hardware as required. Shutter size varies between 375-450mm wide & 450 mm deep as required with reverse bull nose edge on top & bottom of shutter (for files, folders coats etc) with select shelves duly adjustable as required on metal stud supports with sleeves set in at intervals of every 375 mm height. PVC lipping on all edges with matching shade, including laminated skirting in approved shade with all hardware, magnetic catchers, tower bolts, etc complete as per detailed drawings. (Front elevation area to be measured) All hinge, drawer channels etc to be soft closing from standard make list
5.8 | Professional Deep Cleaning |  |  | LS | 1 | 33813 | 33813
| Towards the cost of cleaning charges being executed by a professional house keeping agency along with all necessary materials and equipment's. This does not include the house keeping that happens on daily basis (Timeline for this work can be coordinated with PMC.). | Washroom
5.9 | Regular Housekeeping During Project Execution, Debris Removal |  |  | LS | 1 | 53185 | 53185
| Towards the cost of cleaning charges being executed by a housekeeping personnel along with all necessary materials and equipment's. This covers the house keeping that happens on regular basis for maintaining the site hygiene. THis also includes the debris collection, removal, trasfer and disposal to designated and authorized sumping locations | Washroom
| TOTAL FOR MISCELLANEOUS WORKS | [5 empty] | 449957
6 | SANITARY FIXTURES, FAUCETS & TOILET REQUISITES
6.1 | Fixing white glazed vitreous china under-counter wash basin, installed below counter slab, complete with required cut-out in counter, including chrome plated brass waste coupling, fixing brackets, sealing with silicone, connection to inlet and outlet pipes, and making good all finishes, complete as required. Includes connection to plumbing lines and alignment as per approved layout; Make: Kohler |  |  | NOS | 12 | 1451 | 17412
6.2 | Installation of rimless wall-hung WC with UF soft-close seat cover and concealed fixing system. Includes all accessories, connection to drainage system, and proper alignment; Make: Kohler |  |  | NOS | 9 | 3385 | 30465
6.3 | Installation of wall-mounted urinal complete with fixing brackets and accessories. Includes connection to water inlet and drainage system; Make: Kohler |  |  | NOS | 5 | 2272 | 11360
6.4 | Fixing of stainless steel toilet roll holder with concealed mounting arrangement. Includes all hardware, fasteners, and installation complete; Make: Kohler |  |  | NOS | 9 | 338 | 3042
6.5 | Installation of double robe hook in stainless steel finish with concealed fixing. Complete with all mounting accessories and installation; Make: Kohler |  |  | NOS | 1 | 145 | 145
6.6 | Installation of health faucet set including 8 mm dia flexible hose, handset, and wall bracket. Complete with connection to water supply and all accessories; Make: Kohler |  |  | NOS | 9 | 338 | 3042
6.7 | Installation of 32 mm click-clack waste coupling with full thread for wash basin. Includes proper sealing, fixing, and connection to waste line; Make: Kohler |  |  | NOS | 12 | 338 | 4056
6.8 | Installation of 32 mm bottle trap with internal partition in chrome finish. Includes connection to basin outlet and waste line with all fittings; Make: Kohler |  |  | NOS | 12 | 435 | 5220
6.9 | Installation of angular stop cock with wall flange in chrome finish. Includes connection to water supply line and proper fixing; Make: Kohler |  |  | NOS | 25 | 338 | 8450
6.1 | Fixing of dual flush control plate compatible with concealed cistern system. Includes installation, alignment, and testing for proper operation; Make: Kohler |  |  | NOS | 9 | 725 | 6525
6.11 | Installation of slim concealed cistern with complete internal mechanism and accessories. Includes flushing system, mounting frame, and connection to plumbing lines; Make: Kohler |  |  | NOS | 9 | 1451 | 13059
6.12 | Installation of sensor-based tall boy faucet for wash basin with IR sensor technology. Includes power supply, control unit, and all connections; Make: Kohler |  |  | NOS | 12 | 1451 | 17412
6.13 | Installation of concealed box for housing urinal sensor mechanism within wall. Includes fixing, alignment, and provision for electrical and plumbing connections; Make: Kohler |  |  | NOS | 5 | 822 | 4110
6.14 | Installation of exposed sensor kit including sensor plate and control components. Complete with testing, commissioning, and integration with concealed system; Make: Kohler |  |  | NOS | 5 | 1209 | 6045
6.15 | Urinal Pre laminated Solid Partition (Size -450mm x 1000mm) Supply & Fixing Urinal Solid Partition of size 450 mm (W) × 1000 mm (H) fabricated using 12 mm thick Pre-laminated ply with as aprd., securely fixed to wall using SS 304 grade brackets / patch fittings, complete in all respects as per approved drawings and Architect’s specifications. |  |  | NOS | 5 | 5802 | 29010
6.16 | Installing & testing 15mm hot & cold wall Mixer along with spout with overhead shower with shower arm including CP flanges necessary fixing materials etc., complete. The flow rate of fixture shall be as per IGBC requirement. Make :Kohler |  |  | NOS | 0 | 2500 | 0
6.17 | Fixing Towel Rail fixed with SS screws on to the Shower area. Make :Kohler |  |  | NOS | 0 | 350 | 0
6.18 | Installing, testing and commissioning of 15 mm dia CP Angle cocks (The item rate shall include all costs towards labour, tools, tackles & machineries, all leads & lifts, work related cleaning)complete. Make :Kohler |  |  | NOS | 9 | 338 | 3042
6.19 | fixing and commissioning of liquid automatic soap dispenser near pantry, sensor-based touch-free operation, chrome finish body, including cutting, drilling and making good of walls, complete with all necessary fittings, accessories and AC power connection, installed as per manufacturer’s specifications and standards. Make :Kohler |  |  | NOS | 8 | 1209 | 9672
6.2 | Fixing of Stainless steel body paper towel dispenser with SS screws on the wall Make :Kohler |  |  | NOS | 4 | 629 | 2516
6.21 | Hand Dryer (Touch-Free Infrared – Wall Mounted) – Kohler Installation, testing and commissioning of touch-free infrared sensor-operated hand dryer (Kohler Nuovo Dual Flow / Jet or approved equivalent), suitable for wall mounting, with high-speed drying mechanism and hygienic operation. Unit to be complete with built-in sensor, motor, air filtration system, and all necessary mounting accessories, electrical connections, testing, commissioning, and handover as per manufacturer specifications. |  |  | NOS | 5 | 3385 | 16925
6.22 | Fixing of the 15 mm dia brass bib cock with wall flange of following make. (or equal approved) Make :Kohler |  |  | NOS | 4 | 580 | 2320
6.24 | Fixing of 15 mm dia, 450 mm long flexible connection pipe having EPDM rubber internal core and stainless steel braided outer sheath complete with C.P brass end nuts, of approved make. Make :Kohler |  |  | NOS | 14 | 145 | 2030
6.25 | Fixing electric water storage heater (geyser) of following capacities including making inlet / outlet connections, of approved makes. Make:Kohler
a | Capacity : 25 litre |  |  | NOS | 2 | 2418 | 4836
b | Capacity : 50 litre |  |  | NOS | 0 | 4000 | 0
6.26 | Installation of WALL MOUNTED BASIN WITH FIXING ACCESSORIES - Handicap Washroom Make :Kohler |  |  | NOS | 1 | 1692 | 1692
6.27 | Fixing and commissioning of sanitary pad disposal bin for female washroom, wall-mounted unit made of durable material, suitable for hygienic disposal, including fixing arrangements, cutting and making good of walls, complete with all necessary fittings and accessories, installed as per manufacturer’s specifications and standards. Make: Kohler |  |  | NOS | 1 | 725 | 725
6.28 | Fixing and commissioning of stainless steel grab rails for handicapped toilet, fabricated from high-quality stainless steel with smooth finish for durability and safety, including cutting, drilling and making good of walls, complete with all necessary fixing accessories, ensuring firm support and stability, installed as per manufacturer’s specifications and standards. Make: Kohler
a | for handicapped toilets - Fixed Type |  |  | NOS | 1 | 870 | 870
b | for Handicapped toilets - foldable type |  |  | NOS | 1 | 1451 | 1451
6.29 | Installation of Floor Trap (FT) - cast-iron / SS body, 100 mm dia, with grating SS 304 grating, 100 mm dia, for toilet floor drainage Trap depth 50 mm, removable for cleaning |  |  | NOS | 15 | 242 | 3630
6.32 | Installation of Nahani Trap - cast-iron, 75 mm, with seal |  |  | NOS | 15 | 290 | 4350
6.33 | Installation of Gully Trap (GT) - with screwed cover, for external drainage |  |  | NOS | 2 | 677 | 1354
6.34 | Common backend / enabling works (per washroom) - Waterproofing with upstand + contained wet tray; IPS wall sub-structure with demountable access panel (no tile over mounting zones); service/unistrut rail for accessories; isolation manifold; concealed soil/supply with capped stubs; concealed power + data + RCD backbone; datum set-out and validation against shortlisted models; commissioning, pressure-test, dummy-swap validation; handover swap SOP + isolation map. |  |  | Nos | 2 | 241750 | 483500
6.35 | WC test position Heavy-duty concealed carrier frame + cistern rated for repeated cycling; fixed mounting datum (standard stud centres); isolation valve + braided supply tail + telescopic pan-to-soil connector; capped floor soil/supply stub (floor-mount option); RCD socket + water feed + data point (smart/washlet ready); adaptor-plate provision (blank + machining allowance); demountable IPS panel section. Pan, seat, premium actuator excluded. |  |  | Nos | 2 | 106370 | 212740
6.36 | Urinal test position Urinal carrier frame with adjustable supply + waste; isolation valve + flexible supply tail; flexible waste connector for back-outlet and bottom-outlet models; LV/power + data provision for sensor flush; waterless-ready supply cap; demountable IPS panel section. Urinal bowl and shipped sensor unit excluded. Male washrooms only. |  |  | Nos | 1 | 72525 | 72525
6.37 | Washbasin test position Vanity counter with fixed concealed waste/supply void + interchangeable insert panels / adaptor collars for varying footprints (or wall-hung basin carrier frame as alternate); isolation valves + braided tap hoses + accessible bottle trap; power + data provision for sensor tap; demountable service access. Basin, tapware and sensor unit excluded. |  |  | Nos | 2 | 77360 | 154720
7 | SOIL WASTE AND VENT PIPING
7.1 | Soil / Waste Pipes - UPVC SWR (per Rmt, INCLUSIVE of fittings + supports)
a | UPVC SWR Pipe - 110 mm (4") - Soil + Vent stack Astral / Supreme / Prince / Finolex per IS 13592 Type B Includes: elbows / tees / reducers / cleanout / cap fittings Includes: GI brackets / clamps / supports per IS 5572 |  |  | RMT | 80 | 575 | 46000
b | UPVC SWR Pipe - 75 mm (3") - Waste branch / urinal stack Same family (Astral / Supreme / Prince) Inclusive of fittings + supports (Waste branches) |  |  | RMT | 60 | 424 | 25440
c | UPVC SWR Pipe - 50 mm (2") - Floor drain branches / basin / shower waste |  |  | RMT | 80 | 322 | 25760
d | UPVC SWR Pipe - 40 mm (1.5") - Basin trap / lavatory waste |  |  | RMT | 60 | 264 | 15840
7.2 | Vent Pipes - UPVC SWR
a | UPVC SWR Vent Pipe - 75 mm (3") - branch vent |  |  | RMT | 40 | 390 | 15600
b | UPVC SWR Vent Pipe - 50 mm (2") - branch vent |  |  | RMT | 30 | 305 | 9150
c | Vent Cowl - GI / SS, with bird-screen, terrace termination |  |  | NOS | 4 | 1252 | 5008
7.3 | Cleanouts / Inspection Chambers
a | Cleanout (CO) Plug - brass / bronze, threaded, at base of stacks + branches |  |  | NOS | 12 | 1209 | 14508
b | Floor-mounted Inspection Chamber (FRP / SS, sized 200 x 200 / 300 x 300 mm) |  |  | NOS | 6 | 6286 | 37716
8 | WATER SUPPLY
8.1 | Supply, installation, testing of CPVC pipes per ASTM D2846 / IS 15778 SDR-11, with brass / Cu / cPVC fittings, complete with brackets / clamps / supports.
a | CPVC Pipe - 32 mm (1¼") - main riser / sub-header Astral / Supreme / Ashirvad CPVC SDR-11 Includes: fittings (elbow / tee / coupling / reducer) Includes: brackets + supports |  |  | RMT | 30 | 491 | 14730
b | CPVC Pipe - 25 mm (1") - sub-branches |  |  | RMT | 60 | 372 | 22320
c | CPVC Pipe - 20 mm (¾") - fixture branches |  |  | RMT | 100 | 305 | 30500
d | CPVC Pipe - 15 mm (½") - fixture connection |  |  | RMT | 80 | 220 | 17600
e | CPVC Solvent Cement + Cleaner + Primer + Tape - installation consumables |  |  | LS | 1 | 8220 | 8220
9 | VALVES & APPURTENANCES
9.1 | Ball Valve - brass, 32 mm (full bore, lever-operated, isolation at riser) Audco / Zoloto / Sant brass body, full-port, FRC handle |  |  | NOS | 2 | 2200 | 4400
9.2 | Ball Valve - brass, 25 mm (sub-branch isolation) |  |  | NOS | 4 | 1523 | 6092
9.3 | Ball Valve - brass, 20 mm (zone isolation per toilet / cafe) |  |  | NOS | 8 | 982 | 7856
9.4 | Stop Cock - CP brass, 15 mm (per fixture) |  |  | NOS | 30 | 846 | 25380
9.5 | Water Hammer Arrestor - bellows type, 15 mm dia, brass |  |  | NOS | 6 | 1929 | 11574
9.6 | Pressure Reducing Valve (PRV) - brass, 32 mm, set 4 bar If incoming water pressure > 4 bar (BB tap-off pressure) |  |  | NOS | 1 | 5754 | 5754
9.7 | Air Release Valve - brass, 15 mm, automatic |  |  | NOS | 2 | 1117 | 2234
9.8 | Drain Valve - brass, 15 mm, with hose-tail |  |  | NOS | 6 | 643 | 3858
10 | IN-LINE FANS
Supply, Installation, Testing & commissioning of Inline fans.The fans shall be complete with centrifugal fan, unit casing access door, electrical connections , canvass connections etc.Fan shall be suitable for outdoor / indoor installation.A/C contractor to include all accessories for installation of fan. Fresh air fans shall be provided with pre filters (All fans shall need to be BMS compatible & have control module for BMS integration).
10.1 | 1450 CFM, 25MM ESP -Toilet Exhaust |  |  | NOS | 1 | 28043 | 28043
10.2 | 1000 CFM, 25MM ESP -Toilet Exhaust |  |  | NOS | 1 | 21274 | 21274
| TOTAL for Sanitary Fixtures, Faucets, & Toilet Requisites | [5 empty] | 1543108
| GRAND TOTAL - TOILET WORKS | [5 empty] | 2825883

## MAKE LIST
PROPOSED MAKES
SR. NO. | MATERIAL | MAKE
A | INTERIOR, CIVIL & ALLIED WORKS
1 | ANTI TERMITE COMPOUND | PCI
2 | ACC BLOCKS | AEROCON
3 | WATER PROOFING COMPUND | PIDILITE
4 | CEMENT | ACC/Ultratech
5 | TMT BARS | Tata/Jindal
6 | SELF LEVELLING | Fosroc, pidilite, Ardex
7 | CERAMIC/ VITRIFIED TILES | KAJARIA/RAK/SOMANY
8 | SANITORY WARE | Kolher
9 | CP FITTING/FIXTURES | Kolher
10 | DRY WALL PARTITION/CEILING | Saint Gobian, USG Knauf
11 | MODULAR CEILING | ARMSTRONG/Knauf
12 | BAFFEL / METAL CEILING/DESIGNER CEILING | ARMSTRONG/Knauf
12 | COMMERCIAL PLYWOOD | CENTURY/GREEN PLY/ANCHOR
13 | MARINE PLYWOOD | CENTURY/GREEN PLY/ANCHOR
14 | MDF | CENTURY/GREEN PLY/ANCHOR
15 | PRELAM BOARD | ACTION TESSA
16 | VENEER | MERINO / Century/Realtouch
17 | LAMINATES | MERINO / Century/Realtouch
18 | ADHESIVE | FEVICOL SH./ARALDITE
20 | GLASS | SAINT GOBIN / Asahi
21 | LACQUERED GLASS | SAINT GOBIN / Asahi
22 | DEMOUNTABLE GLASS PARTITION | BAUX / Allkom/Kubic
23 | SCREWS (OXIDISED) | GKW
24 | DOOR CLOSERS | Saint Gobain/Kubic/Dorma/Geze
25 | HARDWARE (GLASS & FLUSH DOORS) | Saint Gobain/Kubic/Dorma/Geze
26 | CABINET LOCKS/HINGES | EBCO/Hettich/Hafele
27 | PAINTS | ASIAN/Burger/Jotun
28 | BLINDS | Vista, MaC/Hunter Duglas
29 | PVC PIPES ( CPVC / UPVC ) | ASHIRVAD/Astral/Prince
30 | ACOUSTICAL PANEL | Tranquil/Bollard
31 | ALUMINIUM SKIRTING | Baux/Bottomline/Alkom
32 | TRANSIT PROFILE | Baux/Bottomline/Alkom
33 | SPORTS VINYL/VINYL | CLASSIC / SQUARE FOOT
34 | ALUMINIUM CORNER GUARD | Bottomline, Alkom
35 | TOILET CUBICALS | MERINO/GREENLAM/STYLAM/
36 | RAISED FLOORING TILES | Unitile/ AET
B | CARPET/MODULARS/CHAIRS
1 | MODULAR FURNITURE | AFC, Featherlite, Spacwood, Monarch
2 | CHAIRS | AFC, Featherlite, Aster, Spacewood, Monarch
3 | BOARDROOM CHAIRS | AFC, Featherlite, Aster, Spacewood, Monarch
3 | LOOSE FURNITURE | Amardeep, Multiseats, Spacewood, Albans
4 | Carpet tiles make: | Interface, Welspun, Mohawk, Tuntex
C | HVAC & ALLIED WORKS
1 | HIGH SIDE MATERIAL | Daikin/Mistubishi/Toshiba/ Samsung
2 | COPPER PIPES AND FITTINGS | MEXFLOW/MANDEDV/TOTALLINE
3 | INLINE FAN | KRUGER/SYSTEMAIR
4 | DUCTS | ZECO/VEDHA/Ductofab
5 | FLEXIBLE DUCTS (INSULATED AND NON-INSULATED) | UP-TWIGA/SEVENSTAR
6 | AIR TERMINALS (SWIRL DIFFUSERS, GRILLS, DISC VALVES, NOZZLES, LOUVERS, NON-VISION DOOR GRILLS, COLLAR DAMPERS, HIT AND MISS DAMPERS, NRDS, VCDS, MVCDS, SOUND ATTENUATORS, CROSS TALK SILENCERS,SLOT DIFFUSER, BUTTERFLY DAMPERS) | AIRMASTER/SYSTEMAIR/COSMIC/CARYAIRE
7 | COMMUNICATION CABLES | POLYCAB
8 | NITRILE RUBBER | K-FLEX/ARM FLEX
9 | THREADED ROD & SOLLOTED CHANNEL | MOONSHINE
10 | DRAIN PUMP | WIPCOOL/ASPEN
11 | DRAIN PIPE | VECTUS/ASTRAL
D | ELECTRICAL & ALLIED WORKS
CABLES & ACCESSORIES
1 | CABLES | POLYCAB/Havells
2 | CABLE LUGS/GLANDS | DOWELS/HMI
3 | CABLE TRAYS | Customized
WIRES & ACCESSORIES
1 | SINGLE CORE WIRES | POLYCAB/Havells/Finolex (HRFR)
2 | THREE CORE FLEXIBLE WIRES (BLACK & WHITE) | POLYCAB/Havells/Finolex (HRFR)
3 | CONDUIT PIPES & FITTINGS (PVC) | Customized / Reputed Make as available
3 | CONDUIT PIPES & FITTINGS (MS) | Customized / Reputed Make as available
4 | SWITCHES/SOCKETS | LEGRAND/Havells/Schneider/GM
5 | METAL CLAD SOCKETS/IEC TYPE PLUG-SOCKETS | NEPTUNE BALLS
LIGHT FITINGS/FIXTURES
1 | LED FITTINGS | PHILIPS/Havells/Wipro
2 | LED SPOT LIGHTS | PHILIPS/Havells/Wipro
3 | DECORATIVE LIGHTS | CUSTOM MADE WITH PHILIPS / HAVELLS FITTINGS
DB & MCB
1 | MCCB, MCB, DB, RCBO, ELCB | ABB/LEGRAND/SCHNEIDER
2 | LT PANELS | CPRI APPROVED
E | Fire Security
FAS
1 | CONVENTIONAL FIRE ALARM SYSTEM | HONEYWELL (NOTIFIER)/RAVEL/Siemens
2 | SMOKE DETECTORS | HONEYWELL (NOTIFIER)/RAVEL/Siemens
3 | RESPONSE INDICATORS | HONEYWELL (NOTIFIER)/RAVEL/Siemens
4 | HOOTERS | HONEYWELL (NOTIFIER)/RAVEL/Siemens
5 | MANUALL CALL PINTS | HONEYWELL (NOTIFIER)/RAVEL/Siemens
6 | CABLES | POLYCAB/RR Kabel
SprInkler/Drenching System
1 | Mild Steel Pipes/ G.I. Pipes conforming to IS:1239 | Tata/Jindal(Hissar)
2 | Mild Steel Pipes conforming to IS:3589 | Tata/Jindal(Hissar)
3 | Standard M.S. Fittings | VS Engineering/True Forge/Sant
4 | Forged Steel Fittings | VS Engineering/True Forge/JK Forging
5 | Ball Valves | ARCO, Spain/CIM, Italy/Tieamy, Italy.
6 | Butterfly Valves | Audco/Advance/Danfoss.
7 | Gunmetal Non-return Valves | Leader/Zoloto
8 | Air Release Valves | Zoloto/CIM, Italy/RBM, Italy.
9 | Gunmetal Landing Valve, Branch Pipe Nozzle, Fireman Axe, Fire Brigade Connection, Male-Female Couplings etc. (ISI Marked) | Minimax/Newage.
10 | Quartozoid Bulb type Sprinkler Heads ( UL and FM Approved) | Tyco/Viking.
11 | Flexible Sprinkler Drops (UL and FM Approved) | Tyco/Victaulic.
12 | Sprinkler Rosette Plate (UL Listed) | Tyco/Viking.
13 | Paint / Primer | Shalimar/Asian/Nerolac.
14 | Expansion Bolts | Hilti/Fisher/Canon
15 | Flow Switches | Spraysafe/System Sensor,U.S.A
16 | G.I. Hangers for Pipes / Adjustable Hanger | Chilly/GMGR
17 | Welding Rods | Advani/Esab
18 | Pressure Gauges | H Guru/Fiebig
19 | WLD Cable | Sontay Cable
20 | WLD Panel | DSC/ Agni
21 | Rodent | Maser/Equivalent
LV SYSTEM
1 | Access Control | HID/Spectra/Honeywell
2 | CCTV | Honeywell/CP Plus
F | UPS SYSTEM
1 | UPS SYSTEM | VERTIV/APC
2 | CABLES | POLYCAB/Havells/Finolex (HRFR)
G | PA SYSTEM
1 | ANALOGUE PA SYSTEM | BOSCH / Honeywell
2 | SPEAKER | BOSCH / Honeywell
2 | CABLES | POLYCAB/Havells/Finolex (HRFR)
H | NETWORK
1 | UTP Cable | Commscope/AMP/Belden
2 | I/O & Faceplate | Commscope/AMP/Belden
3 | Jack Panel/Patch Panel | Commscope/AMP/Belden
4 | Optical Fiber | Commscope/AMP/Belden
5 | Networking Rack | Netrack/AMP
6 | LAN Patch cord | Commscope/AMP/Belden
I | SIGNAGE
1 | Emergency EXIT/ FIRE EXIT Signs | Prolite,EATON,Henrich
J | EXTINGUISHER
1 | Extinguisher | SAFEX, Cease Fire
K | Paints :
1 | Luster paint | Asian Paints, Birla Opus
2 | Enamel Paint | Dulux, ICI, Asian Paints,
3 | Paint | Asian, Dulux (Low VOC content paint)
4 | Texture Paint | Keycoat, Armourcoat,Cameleo
5 | POP | Gyproc Elite 100, USG
6 | Plastic Emulsion Paint | Asian Paints. Jotun, Birla Opus
7 | Acoustic Spray Paint | Acosorb, Innovent, MSS
8 | Enamal spray paint | Asian,ICI ,Dulux
9 | Epoxy Paint | Fosroc, Pidilite,